## B-6 Compare
B-6 Generic term (Ref: IHO B-6 Ed 4.1.0 9/2013 Up 2/2017) | B-6 Generic Term Definition (ref: IHO B-6 Ed 4.1.0 9/2013 Up 2/2017) | IHO Registry S-57 CATSEA (S-100 categoryOfSeaArea) value | IHO Registry S-57 CATSEA Definition source | S-32 Definition (online version based on Ed 5 1994 (Eng)) | Recommended Actions
Abyssal Plain | An extensive, flat or gently sloping region, usually found at depths greater than 4000m. | 18 | B-6 Ed 2 | An extensive, flat, gently sloping or nearly level region at abyssal depths. | 1. In the IHO Geospatial Information Registry (FCD Register), Definition Source fields are missing and should be populated with IHO B-6 Ed 4.1.0 9/2013 Up 2/2017
Apron | A gently dipping SLOPE, with a smooth surface, commonly found around groups of islands and SEAMOUNTS. | 25 | B-6 Ed 2 | A gently dipping featureless surface, underlain primarily by sediment, at the base of any steeper slope | 1. In the IHO Geospatial Information Registry (FCD Register), Definition Source fields are missing and should be populated with IHO B-6 Ed 4.1.0 9/2013 Up 2/2017
Bank | An elevation of the seafloor, at depths generally less than 200 m, but sufficient for safe surface navigation, commonly found on the CONTINENTAL SHELF or near an island. | 3 | B-6 Ed 2 | An elevation of the sea floor over which the depth of water is relatively shallow. | 1. In the IHO Geospatial Information Registry (FCD Register), Definition Source fields are missing and should be populated with IHO B-6 Ed 4.1.0 9/2013 Up 2/2017
Basin | A depression more or less equidimensional in plan and of variable extent. | 7 | B-6 Ed 2 | A depression of the sea floor more or less equidimensional in plan and of variable extent. | 1. In the IHO Geospatial Information Registry (FCD Register), Definition Source fields are missing and should be populated with IHO B-6 Ed 4.1.0 9/2013 Up 2/2017
Caldera | A roughly circular, cauldron-like depression generally characterized by steep sides and formed by collapse, or partial collapse, during or following a volcanic eruption. | none | none | none | 1. S-57/S-100 - new attribute value to be added to the Registry with B-6 def. 2. S-32 add definition from B-6
Canyon | An elongated, narrow, steep-sided depression that generally deepens down-slope. | 11 | B-6 Ed 2 | A relatively narrow, deep depression with steep sides, the bottom of which generally has a continuous slope. | 1. In the IHO Geospatial Information Registry (FCD Register), Definition Source fields are missing and should be populated with IHO B-6 Ed 4.1.0 9/2013 Up 2/2017
Deep | A localized depression within the confines of a larger feature, such as a TROUGH, BASIN or TRENCH. | 4 | S-32 | In oceanography, an obsolete term which was generally restricted to depths greater than 6,000 m. | 1. S-57/S-100 Registry and S-32 to adopt B-6 Ed 4.1.0 9/2013 Up 2/2017 version 2. In the IHO Geospatial Information Registry (FCD Register), Definition Source fields are missing and should be populated with IHO B-6 Ed 4.1.0 9/2013 Up 2/2017
Escarpment | An elongated, characteristically linear, steep slope separating horizontal or gently sloping areas of the seafloor. | 30 | B-6 Ed 2 | A general term for a continuous scarp face. An elongated, characteristically linear, steep slope, separating horizontal or gently sloping sectors of the sea floor in non-SHELF areas. Also abbreviated to SCARP. | 1. In the IHO Geospatial Information Registry (FCD Register), Definition Source fields are missing and should be populated with IHO B-6 Ed 4.1.0 9/2013 Up 2/2017
Fan | A relatively smooth, depositional feature continuously deepening away from a sediment source commonly located at the lower termination of a CANYON or canyon system. | 31 | B-6 Ed 2 | A relatively smooth, fan-like depositional feature normally sloping away from the outer termination of a canyon or canyon system. Also called CONE. | 1. In the IHO Geospatial Information Registry (FCD Register), Definition Source fields are missing and should be populated with IHO B-6 Ed 4.1.0 9/2013 Up 2/2017
Fracture Zone | A long narrow zone of irregular topography formed by the movement of tectonic plates associated with an offset of a spreading ridge axis, characterized by steep-sided and/or asymmetrical RIDGES, TROUGHS or ESCARPMENTS. | 32 | B-6 Ed 2 | An extensive linear zone of irregular topography, mountainous or faulted, characterized by steep-sided or asymmetrical ridges, clefts, troughs, or escarpments. | 1. In the IHO Geospatial Information Registry (FCD Register), Definition Source fields are missing and should be populated with IHO B-6 Ed 4.1.0 9/2013 Up 2/2017
Gap | A narrow break in a RIDGE, RISE or other elevation. Also called PASSAGE. | 33 | B-6 Ed 2 | A narrow break in a ridge or rise. | 1. In the IHO Geospatial Information Registry (FCD Register), Definition Source fields are missing and should be populated with IHO B-6 Ed 4.1.0 9/2013 Up 2/2017 2. Update S-32 with definition from B-6
Guyot | A SEAMOUNT with a comparatively smooth flat top. | 34 | S-32, B-6 Ed 2 | A seamount having a comparatively smooth flat top. Also called a guyot/tablemount. | 1. S-57/S-100 registry and S-32 to adopt B-6 Ed 4.1.0 9/2013 Up 2/2017 version 2. In the IHO Geospatial Information Registry (FCD Register), Definition Source fields are missing and should be populated with IHO B-6 Ed 4.1.0 9/2013 Up 2/2017
Hill | A distinct elevation generally of irregular shape, less than 1000m above the surrounding relief as measured from the deepest isobath that surrounds most of the feature. | 35 | B-6 Ed 2 | A small isolated elevation, smaller than a mountain. See also knoll. | 1. In the IHO Geospatial Information Registry (FCD Register), Definition Source fields are missing and should be populated with IHO B-6 Ed 4.1.0 9/2013 Up 2/2017
Hole | A depression of limited extent with all sides rising steeply from a relatively flat bottom. | 36 | B-6 Ed 2 | An abrupt hollow in the ground or ocean floor. See also passage. | 1. In the IHO Geospatial Information Registry (FCD Register), Definition Source fields are missing and should be populated with IHO B-6 Ed 4.1.0 9/2013 Up 2/2017
Knoll | A distinct elevation with a rounded profile less than 1000m above the surrounding relief as measured from the deepest isobath that surrounds most of the feature. | 14 | B-6 Ed 2 | A relatively small isolated elevation of a rounded shape. On the sea floor, an elevation somewhat smaller than a seamount and of rounded profile characteristically isolated or as a cluster. Also called hill. | 1. In the IHO Geospatial Information Registry (FCD Register), Definition Source fields are missing and should be populated with IHO B-6 Ed 4.1.0 9/2013 Up 2/2017
Levee | A depositional embankment bordering a CANYON, VALLEY or SEA CHANNEL. | 37 | B-6 Ed 2 | A depositional natural embankment bordering a canyon, valley or sea channel on the ocean floor. | 1. In the IHO Geospatial Information Registry (FCD Register), Definition Source fields are missing and should be populated with IHO B-6 Ed 4.1.0 9/2013 Up 2/2017
Moat | An annular or partially annular depression commonly located at the base of SEAMOUNTS, islands and other isolated elevations. | 39 | B-6 Ed 2 | An annular depression that may not be continuous, located at the base of many seamounts, oceanic islands and other isolated elevations. | 1. In the IHO Geospatial Information Registry (FCD Register), Definition Source fields are missing and should be populated with IHO B-6 Ed 4.1.0 9/2013 Up 2/2017
Mound | A distinct elevation with a rounded profile generally less than 500m above the surrounding relief as measured from the deepest isobath that surrounds most of the feature, commonly formed by the expulsion of fluids or by coral reef development, sedimentation and (bio)erosion. | none | none | none | 1. S-57/S-100 - new attribute value to be added to the Registry with B-6 def. 2. S-32 add definition from B-6
Mud Volcano | A MOUND or cone-shaped elevation formed by the expulsion of non-magmatic liquids and gasses. | none | none | none | 1. S-57/S-100 - new attribute value to be added to the Registry with B-6 def. 2. S-32 add definition from B-6
Passage | See GAP | none | none | A narrow navigable channel, especially one through reefs or islands. Sometimes called a pass, or in New England waters a hole. | 1. Update S-32 with B-6 definition.
Peak | A conical or pointed elevation at the summit of a larger feature. | 41 | B-6 Ed 2 | A prominent elevation either pointed or of very limited extent across the summit. Also called pike. | 1. In the IHO Geospatial Information Registry (FCD Register), Definition Source fields are missing and should be populated with IHO B-6 Ed 4.1.0 9/2013 Up 2/2017
Pinnacle | A spire-shaped pillar either isolated or at the summit of a larger feature. | 17 | S32 | Any high tower or spire-shaped pillar of rock or coral, alone or cresting a summit. It may extend above the surface of the water. It may or may not be a hazard to surface navigation | 1. S-57/S-100 Registry and S-32 to adopt B-6 Ed 4.1.0 9/2013 Up 2/2017 version 2. In the IHO Geospatial Information Registry (FCD Register), Definition Source fields are missing and should be populated with IHO B-6 Ed 4.1.0 9/2013 Up 2/2017
Plateau | A large, relatively flat elevation that is higher than the surrounding relief with one or more relatively steep sides. | 19 | B-6 Ed 2 | Plateau: A flat or nearly flat elevation of considerable areal extent, dropping off abruptly on one or more sides; a tableland. Oceanic plateau: A comparatively flat topped elevation of the sea-bed which rises steeply from the ocean floor on all sides, and is of considerable extent across the summit. | 1. In the IHO Geospatial Information Registry (FCD Register), Definition Source fields are missing and should be populated with IHO B-6 Ed 4.1.0 9/2013 Up 2/2017
Province | A geographically distinct region with a number of shared physiographic characteristics that contrast with those in the surrounding areas. This term should be modified with the generic term that best describes the majority of features in the region, e.g. ‘Seamount’ in “Baja California Seamount Province”. | 42 | B-6 Ed 2 | In oceanography and in a morphological sense, a region composed of a group of similar physiographic features whose characteristics are markedly in contrast with surrounding areas (rarely used in marine cartography). | 1. In the IHO Geospatial Information Registry (FCD Register), Definition Source fields are missing and should be populated with IHO B-6 Ed 4.1.0 9/2013 Up 2/2017
Reef | A shallow elevation composed of consolidated material that may constitute a hazard to surface navigation. | 9 | B-6 Ed 2 | A mass of rock or coral which either reaches close to the sea surface or is exposed at low tide, posing a hazard to navigation. | 1. In the IHO Geospatial Information Registry (FCD Register), Definition Source fields are missing and should be populated with IHO B-6 Ed 4.1.0 9/2013 Up 2/2017
Ridge | An elongated elevation of varying complexity, size and gradient. | 15 | B-6 Ed 2(combination) | A mix of definitions from B-6 Ed 2. | 1. Adopt B-6 Ed 4.1.0 9/2013 Up 2/2017 version 2. In the IHO Geospatial Information Registry (FCD Register), Definition Source fields are missing and should be populated with IHO B-6 Ed 4.1.0 9/2013 Up 2/2017
Rift | An elongated depression bounded by two or more faults formed as a breach or split between two bodies that were once joined. | none | none | A cleft, fissure or chasm in the earth. See median valley. | 1. S-57/S-100 - new attribute value to be added to the Registry with B-6 def. 2. S-32 add definition from B-6
Rise | A broad elevation that generally rises gently and smoothly from the surrounding relief. | 43 | B-6 Ed 2 | A broad elevation that rises gently and generally smoothly from the sea floor. | In the IHO Geospatial Information Registry (FCD Register), Definition Source fields are missing and should be populated with IHO B-6 Ed 4.1.0 9/2013 Up 2/2017
Saddle | A broad pass or col in a RIDGE, RISE or other elevation. | 23 | B-6 Ed 2 | A broad pass or col, resembling in shape a riding saddle in a ridge or between contiguous elevations. | In the IHO Geospatial Information Registry (FCD Register), Definition Source fields are missing and should be populated with IHO B-6 Ed 4.1.0 9/2013 Up 2/2017
Salt Dome | A distinct elevation, often with a rounded profile, one km or more in diameter that is the geomorphologic expression of a diapir formed by vertical intrusion of salt. Commonly found in a PROVINCE of similar features. | none | none | none | 1. S-57/S-100 - new attribute value to be added to the Registry with B-6 def. 2. S-32 add definition from B-6
Sand Ridge | An elongated feature of unconsolidated sediment of limited vertical relief and sometimes crescent shaped. Commonly found in a PROVINCE of similar features. | none | none | none | 1. S-57/S-100 - new attribute value to be added to the Registry with B-6 def. 2. S-32 add definition from B-6
Sea Channel | An elongated, meandering depression, usually occurring on a gently sloping plain or FAN. | 44 | B-6 Ed 2 | A continuously sloping elongated discrete depression commonly found in fans or abyssal plains and customarily bordered by levees on one or both sides. | 1. In the IHO Geospatial Information Registry (FCD Register), Definition Source fields are missing and should be populated with IHO B-6 Ed 4.1.0 9/2013 Up 2/2017
Seamount | A distinct generally equidimensional elevation greater than 1000m above the surrounding relief as measured from the deepest isobath that surrounds most of the feature. | 16 | B-6 Ed 2 | (or peak). An isolated or comparatively isolated elevation rising 1 000 metres or more from the sea floor and of limited extent across the summit. | 1. In the IHO Geospatial Information Registry (FCD Register), Definition Source fields are missing and should be populated with IHO B-6 Ed 4.1.0 9/2013 Up 2/2017
Seamount Chain | A linear or arcuate alignment of discrete SEAMOUNTS. | 45 | B-6 Ed 2 | Several seamounts in a line with bases separated by a relatively flat sea floor. | 1. In the IHO Geospatial Information Registry (FCD Register), Definition Source fields are missing and should be populated with IHO B-6 Ed 4.1.0 9/2013 Up 2/2017
Shelf | The flat or gently sloping region adjacent to a continent or around an island that extends from the low water line to a depth, generally about 200m, where there is a marked increase in downward slope. | 21 | B-6 Ed 2 | Geologically an area adjacent to a continent or around an island and extending from the low-water line to the depth at which there is usually a marked increase of slope towards greater depth. See also continental shelf. | 1. In the IHO Geospatial Information Registry (FCD Register), Definition Source fields are missing and should be populated with IHO B-6 Ed 4.1.0 9/2013 Up 2/2017
Shoal | A shallow elevation composed of unconsolidated material that may constitute a hazard to surface navigation. | 13 | B-6 Ed 2 | An offshore hazard to surface navigation with substantially less clearance than the surrounding area and composed of unconsolidated material. | 1. In the IHO Geospatial Information Registry (FCD Register), Definition Source fields are missing and should be populated with IHO B-6 Ed 4.1.0 9/2013 Up 2/2017
Sill | A relatively shallow barrier between BASINS that may inhibit water movement. | 47 | B-6 Ed 2 | A sea floor barrier or relatively shallow depth restricting water movement between basins. | 1. In the IHO Geospatial Information Registry (FCD Register), Definition Source fields are missing and should be populated with IHO B-6 Ed 4.1.0 9/2013 Up 2/2017
Slope | The sloping region that deepens from a SHELF to the point where there is a general decrease in gradient. | 48 | B-6 Ed 2 | The deepening sea floor out from the shelf edge to the upper limit of the continental rise, or the point where there is a general decrease in steepness. | 1. In the IHO Geospatial Information Registry (FCD Register), Definition Source fields are missing and should be populated with IHO B-6 Ed 4.1.0 9/2013 Up 2/2017
Spur | A subordinate RIDGE protruding from a larger feature. | 20 | B-6 Ed 2 | A subordinate elevation, ridge or rise projecting outward from a larger feature. | 1. In the IHO Geospatial Information Registry (FCD Register), Definition Source fields are missing and should be populated with IHO B-6 Ed 4.1.0 9/2013 Up 2/2017
Terrace | A flat or gently sloping region, generally long and narrow, bounded along one edge by a steeper descending slope and along the other by a steeper ascending slope. | 49 | B-6 Ed 2 | A relatively flat horizontal or gently inclined surface, sometimes long and narrow, which is bounded by a steeper ascending slope on one side and by a steeper descending slope on the opposite side. | 1. In the IHO Geospatial Information Registry (FCD Register), Definition Source fields are missing and should be populated with IHO B-6 Ed 4.1.0 9/2013 Up 2/2017
Trench | A long, deep, asymmetrical depression with relatively steep sides, that is associated with subduction. | 6 | B-6 Ed 2 | A long narrow, characteristically very deep and asymmetrical depression of the sea floor with relatively steep sides. | 1. In the IHO Geospatial Information Registry (FCD Register), Definition Source fields are missing and should be populated with IHO B-6 Ed 4.1.0 9/2013 Up 2/2017
Trough | A long depression generally wide and flat bottomed with symmetrical and parallel sides. | 22 | B-6 Ed 2 | A long depression of the sea floor characteristically flat bottomed and steep sided and normally shallower than a trench. | 1. In the IHO Geospatial Information Registry (FCD Register), Definition Source fields are missing and should be populated with IHO B-6 Ed 4.1.0 9/2013 Up 2/2017
Valley | An elongated depression that generally widens and deepens down-slope. | 50 | B-6 Ed 2 | A long depression or hollow in the land lying between hills or stretches of high ground and usually having a river or stream flowing along the bottom | 1. In the IHO Geospatial Information Registry (FCD Register), Definition Source fields are missing and should be populated with IHO B-6 Ed 4.1.0 9/2013 Up 2/2017
Terms considered obsolete and recommend that they not be used for new feature names
Abyssal Hill | An isolated small elevation on the deep seafloor. | 24 | B-6 Ed 2 | none | no action
Archipelagic Apron | A gentle SLOPE with a generally smooth surface of the seafloor, characteristically found around groups of islands or SEAMOUNTS. | 26 | B-6 Ed 2 | A gentle slope with a generally smooth surface of the sea floor, characteristically found around groups of islands or seamounts. | no action
Borderland | A region adjacent to a continent, normally occupied by or bordering a SHELF and sometimes emerging as islands, that is irregular or blocky in plan or profile, with depths well in excess of those typical of a SHELF. | 27 | B-6 Ed 2 | A region adjacent to a continent, normally occupied by or bordering a shelf and sometimes emerging as islands, that is irregular or blocky in plan or profile, with depths well in excess of those typical of a shelf. | no action
Channel | Sea Channel | 44 | B-6 Ed 2 | Sea Channel: A continuously sloping elongated discrete depression commonly found in fans or abyssal plains and customarily bordered by levees on one or both sides. | no action
Cone | Fan | 31 | B-6 Ed 2 | Fan: A relatively smooth, fan-like depositional feature normally sloping away from the outer termination of a canyon or canyon system. Also called CONE. | no action
Continental Margin | The zone, generally consisting of SHELF, SLOPE and CONTINENTAL RISE, separating the continent from the deep seafloor or ABYSSAL PLAIN. Occasionally a TRENCH may be present in place of a CONTINENTAL RISE | 28 | B-6 Ed 2 | The zone, generally consisting of shelf, slope and continental rise, separating the continent from the abyssal plain or deep sea floor. | no action
Continental Rise | A gentle slope rising from the oceanic depths towards the foot of a continental SLOPE. | 29 | B-6 Ed 2 | A gentle sloping rise from the oceanic depths towards the foot of a continental slope | no action
Continental Shelf | Shelf | 21 | B-6 Ed 2 | 1. A zone adjacent to a continent (or around an island), extending from the low water line to the depth at which there is usually a marked increase of slope to greater depth. See shelf. 2. In UNCLOS Article 76:- The continental shelf of a coastal State comprises the sea bed and subsoil of the submarine areas that extend beyond its territorial sea throughout the natural prolongation of its land territory to the outer edge of the continental margin, or to a distance of 200 nautical miles from the baseline(s) from which the breadth of the territorial sea is measured where the outer edge of the continental margin does not extend out to that distance. | no action
Median Valley | The axial depression of the MID-OCEANIC RIDGE system. | none | none | The axial depression of the MID-OCEANIC RIDGE system. See rift. | no action
Mid-Oceanic Ridge | The linked major mid-oceanic mountain systems of global extent. | none | none | none | no action
Promontory | A major SPUR-like protrusion of the continental SLOPE extending to the deep seafloor. Characteristically, the crest deepens seaward. | none | none | A high point of land extending into a body of water. A cape. | no action
Scarp | Escarpment | 30 | B-6 Ed 2 | The steap face of a hill. See also escarpment. | no action
Sea Valley | Valley | 50 | B-6 Ed 2 | see Valley | no action
Shelf Break | Shelf-Edge | 46 | B-6 Ed 2 | see shelf edge | no action
Shelf-Edge | The line along which there is marked increase of slope at the seaward margin of a CONTINENTAL (or island) SHELF. Also called SHELF BREAK. | 46 | B-6 Ed 2 | The line along which there is marked increase of slope at the seaward margin of a CONTINENTAL (or island) SHELF. | no action
Submarine Valley | Valley | 50 | B-6 Ed 2 | A relatively shallow wide depression, the bottom of which usually has a continuous gradient. This term is generally not used for features that have canyon-like characteristics for a significant portion of their extent. | no action
Tablemount | Guyot | 34 | B-6 Ed 2 | A seamount having a comparatively smooth flat top. Also called guyot. | no action
Note: It is also recommended that the IHO registry and/or B-6 be updated to include example images of these Generic Terms and definitions. An exaple of these images can be found at http://www.kosbidb2.co.kr:8080/recommend/