## 2.1
2.1 Checks relating to S-57 Data Structure
No | Check description | Check message | Check solution | Conformity to: | Cat | Comment | Grouping | Version
1 | Check that no part of an edge is duplicated (i.e. a pair of coordinates identical for two edges). |  |  | Part 2 (2.2.1.2) | W |  |  | 4.2
1 | If any parts of two edges are COINCIDENT. | Partially duplicated edges. | Remove duplication, add nodes and edit edges as required. | Part 2 (2.2.1.2) | E |  |  | 5.0.0
2 | Check that all VE edges have a beginning node and an end node. |  |  | Part 2 (2.2.1.2) | E |  |  | 4.2
2 | For all VE edges which do not have a beginning or end node | VE edge missing beginning or end node | Add nodes as required. | Part 2 (2.2.1.2) | C |  |  | 5.0.0
3 | Check that the record identifier NAME is unique within the file. |  |  | Part 3 (2.2) | E |  |  | 4.2
3 | For each record where the record identifier NAME is not unique within the file | Record identifier NAME is not unique. | Amend Record identifier NAME to be unique. | Part 3 (2.2) | C |  |  | 5.0.0
4 | Check that Record Name RCNM contains only the values in table 2.2. |  |  | Part 3 (2.2.1) |  |  |  | 4.2
4 | For each Record Name (RCNM) where the value is not in table 2.2 S-57 | Invalid value of Record Name (RCNM) | Amend value of Record Name (RCNM) | Part 3 (2.2.1) | C |  |  | 5.0.0
5 | Check that the Record Identification Number RCID is in the range 1 to 232-2. |  |  | Part 3 (2.2.2) | E |  |  | 4.2
5 | For each Record Identification Number (RCID) which is less than 1 and greater than 232-2 (4294967294). | Record Identification Number (RCID) is out of range. | Amend Record Identification Number (RCID) value. | Part 3 (2.2.2) | C |  |  | 5.0.0
6 | Check the CRC of every file |  |  | Part 3 (3.4) | E |  |  | 4.2
6 | For each file with an invalid CRC | CRC is invalid | Amend CRC | Part 3 (3..4) | E |  |  | 5.0.0
7 | Check that all objects have legal AGEN, FIDN and FIDS subfield values. |  |  | Part 3 (4.3.1) and (4.3.2) | E |  |  | 4.2
7 | For each object with illegal AGEN, FIDN or FIDS values. | Illegal values of AGEN, FIDN or FIDS | Amend values of AGEN, FIND or FIDS. | Part 3 (4.3.1) and (4.3.2) | C |  |  | 5.0.0
8 | Check that an attribute code does not repeat for a single object. |  |  | Part 3 (4.4), (4.5) and (5.1.2) | E |  |  | 4.2
8 | For each object where an attribute code is repeated. | Duplicate attribute code on an object. | Remove or amend duplicate attribute code. | Part 3 (4.4), (4.5) and (5.1.2) | C |  |  | 5.0.0
9 | For line objects, check that ORNT = 1 [forward] or 2 [reverse], USAG = 255 [null], and MASK = 1 [mask], 2 [show] or 255 [masking is not relevant]. |  |  | Part 3 (4.7.2) and Appendix B.1 (3.8) | E |  |  | 4.2
9a | For each line object where ORNT is not equal to 1 [forward] or 2 [reverse] | ORNT not set to ‘forward ‘or ‘reverse’. | Set value of ORNT to ‘forward’ or ‘reverse’. | Part 3 (4.7.2) and Appendix B.1 (3.8) | C |  |  | 5.0.0
9b | For each line object where USAG is not equal to 255 [null] | USAG not set to ‘null’. | Set value of USAG to ‘null’. | Part 3 (4.7.2) and Appendix B.1 (3.8) | C |  |  | 5.0.0
9c | For each line object where MASK is not equal to 1 [mask] or 2 [show] or 255 [masking is not relevant]. | MASK not set to ‘mask’, ‘show’ or ‘masking is not relevant’. | Set MASK to ‘mask’, ‘show’ or ‘masking is not relevant’. | Part 3 (4.7.2) and Appendix B.1 (3.8) | C |  |  | 5.0.0
10 | For point objects, check that ORNT = 255 [direction is not relevant], USAG = 255 [null], and MASK = 255 [masking is not relevant]. |  |  | Part 3 (4.7.1) | E |  |  | 4.2
10a | For each object of type point where ORNT does not equal 255 [direction is not relevant] | ORNT not set to ‘direction is not relevant’. | Set ORNT to ‘direction is not relevant’. | Part 3 (4.7.1) | E |  |  | 5.0.0
10b | For each object of type point where USAG does not equal 255 [null] | USAG not set to ‘null’. | Set USAG to ‘null’. | Part 3 (4.7.1) | E |  |  | 5.0.0
10c | For each object of type point where MASK does not equal 255 [masking is not relevant] | MASK not set to ‘masking is not relevant’. | Set MASK to ‘masking is not relevant’. | Part 3 (4.7.1) | C |  |  | 5.0.0
11 | Check that all segments with USAG = 3 [exterior boundary truncated by the data limit] are linked to an object M_COVR. |  |  | Part 3 (4.7.3.3) | E |  |  | 4.2
11 | For each edge where USAG = 3 [exterior boundary truncated by the data limit] not referencing an M_COVR object. | Edge with USAG = 3 [exterior boundary truncated by the data limit] does not reference an M_COVR object. | Set USAG to 1 or 2. | Part 3 (4.7.3.3) | E |  |  | 5.0.0
12 | Check that all feature objects except C_(collection) have a FSPT. |  |  | Part 3 (4.7) | E |  |  | 4.2
12 | For each feature object which is not a C_(collection) object AND which does not have an FSPT. | Missing FSPT [Feature Record to Spatial Record pointer field]. | Add FSPT [Feature Record to Spatial Record pointer field]. | Part 3 (4.7) | C |  |  | 5.0.0
13 | Check that for linear features comprising multiple edges, the vector records making up the linear feature are referenced sequentially and that the end node of a vector record is the same as the start node of the following vector record. |  |  | Part 3 (4.7.2) | W |  |  | 4.2
13a | For each feature of type line which references multiple edges where the vector records are not referenced sequentially. | Edges are not referenced sequentially. | Amend records to reference edges sequentially. | Part 3 (4.7.2) | C |  |  | 5.0.0
13b | For each feature of type line which references multiple edges where the end node of a vector record is not identical to the start node of the following vector record. | Sequential edges do not have the same start and end nodes. | Ensure start and end nodes of sequential edges match. | Part 3 (4.7.2) | C |  |  | 5.0.0
13c | For each feature of type area where a polygon ring references multiple edges where the vector records are not referenced sequentially. | Edges are not referenced sequentially. | Amend records to reference edges sequentially. | Part 3 (4.7.2) | C |  |  | 5.0.0
13d | For each feature of type area which references multiple edges where the end node of a vector record is not identical to the start node of the following vector record. | Sequential edges do not have the same start and end nodes. | Ensure start and end nodes of sequential edges match. | Part 3 (4.7.2) | C |  |  | 5.0.0
14 | Check for any area object having outer and inner boundaries that two of these boundaries do not share more than one node. |  |  | Part 3 (4.7.3) | E |  |  | 4.2
14 | For each area object where outer or inner boundaries share more than one node. | Outer or inner boundaries share more than one node. | Amend boundaries so that they share at most one node. | Part 3 (4.7.3) | C |  |  | 5.0.0
15 | Check that the first and last edges bounding an area meet at a common connected node. |  |  | Part 3 (4.7.3.1) | E |  |  | 4.2
15 | For each area outer or inner boundary which is not closed (i.e. the first and last edges bounding the area do not meet at a common connected node). | First and last edge of an area boundary do not meet at a common connected node. | Amend edges bounding the area to meet at a common connected node. | Part 3 (4.7.3.1) | C |  |  | 5.0.0
16 | Check that area outer boundaries are encoded clockwise. |  |  | Part 3 (4.7.3.2) | E |  |  | 4.2
16 | For each area outer boundary which is not encoded clockwise. | Area outer boundary not encoded clockwise. | Ensure area outer boundary is encoded clockwise. | Part 3 (4.7.3.2) | C |  |  | 5.0.0
17 | Check that area inner boundaries are encoded counter clockwise. |  |  | Part 3 (4.7.3.2) | E |  |  | 4.2
17 | For each area inner boundary which is not encoded counter-clockwise. | Area inner boundary not encoded counter-clockwise. | Ensure area inner boundary is encoded counter-clockwise. | Part 3 (4.7.3.2) | C |  |  | 5.0.0
18 | Check that all areas are defined by:  Only one outer boundary (referenced first),  Optional zero or more inner boundaries which are closed, sequential and with proper use of USAG. |  |  | Part 3 (4.7.3.2) and (4.7.3.3) | E |  |  | 4.2
18a | For each area object which does not have an outer boundary (referenced first). OR have more than one outer boundary. | Area object without an outer boundary or with several outer boundaries. | Amend geometry so that area object has one outer boundary. | Part 3 (4.7.3.2) and (4.7.3.3) | C |  |  | 5.0.0
18b | For each area object which have one outer boundary, that it is referenced first. | Area object with one outer boundary which is not referenced first. | Amend geometry so that the outer boundary be referenced first. | Part 3 (4.7.3.2) and (4.7.3.3) | C |  |  | 5.0.0
18c | For each area object with one or more inner boundaries where any boundary is not closed OR is not sequential OR includes invalid use of USAG. | Inner boundary is not closed or is not sequential or use of USAG is invalid. | Ensure inner boundary is closed and sequential. Ensure valid use of USAG. | Part 3 (4.7.3.2) and (4.7.3.3) | C
19 | Check that all spatial edges which coincide with data limit borders (i.e. limits of M_COVR with CATCOV = 1 [coverage available]) are using USAG = 3 [Exterior boundary truncated by the data limit]. |  |  | Part 3 (4.7.3.3) | W |  |  | 4.2
19 | For each edge which is COINCIDENT with the data limit borders (i.e. limits of M_COVR with CATCOV = 1 [coverage available]) where USAG does not equal 3 [Exterior boundary truncated by the data limit]. | Edge coincides with the edge of data and USAG does not equal 3 {Exterior boundary truncated by the data limit]. | Amend edge to USAG = 3 [Exterior boundary truncated by the data limit]. | Part 3 (4.7.3.3) | E |  |  | 5.0.0
20 | Check that geometry primitive is compatible with object class. |  |  | Appendix B.1 (3.3), Part 3 (5.1.1) and Supplement No2 Ch.4 (3.3.1) | E |  |  | 4.2
20 | For each object where a geometric primitive is not one of those permitted. | Geometric primitive of this type is not permitted on this object class. | Use alternative geometric primitive or alternative object class as required. | Appendix B.1 (3.3), Part 3 (5.1.1) and Supplement No2 Ch.4 (3.3.1) | C |  |  | 5.0.0
21 | Check that all vector record pointer (VRPT) fields are pointed to by an edge vector record. |  |  | Appendix B.1 (3.3), Part 3 (5.1.1) and Ch.4 (3.3.1) Supplement No2 | E |  |  | 4.2
21 | For each vector record pointer (VRPT) fields which are not pointed to by an edge vector record. | Vector record pointer field (VRPT) not referenced by an edge vector record. | Ensure Vector record pointer field (VRPT) is referenced by an edge vector record or delete. | Appendix B.1 (3.3), Part 3 (5.1.1) and Supplement No2 Ch.4 (3.3.1) | C |  |  | 5.0.0
22 | Check for correct sequence of begin/end nodes for edges. |  |  | Part 3 (5.1.3.2) | E |  |  | 4.2
22 | For each edge where the sequence of begin/end nodes is incorrrect. | Begin/end nodes are not in the correct sequence. | Amend sequence of begin/end nodes. | Part 3 (5.1.3.2) | C |  |  | 5.0.0
23 | Check that only SG2D and SG3D coordinates are used in files. |  |  | Part 3 (5.1.4) | E |  |  | 4.2
23 | For each coordinate which is not of type SG2D or SG3D. | Coordinate is not SG2D or SG3D. | Amend coordinate to valid type. | Part 3 (5.1.4) | C |  |  | 5.0.0
24 | Check that soundings are coordinate type SG3D with X, Y and Z values. |  |  | Part 3 (5.1.4.1) | E |  |  | 4.2
24 | For each SOUNDG feature which is not coordinate type SG3D with X, Y and Z values. | SOUNDG is not of coordinate type SG3D with X, Y and Z values. | Amend coordinate type or values for SOUNDG. | Part 3 (5.1.4.1) | C |  |  | 5.0.0
25 |  Check that the beginning and end of an edge are explicitly encoded as connected nodes.  Check that the geometry of the connected node is not part of an edge.  Check that edges directly reference their begin/end nodes using the vector record pointer. |  |  | Part 3 (5.1.4.4) | E |  |  | 4.2
25a | For each edge where the beginning and end are not encoded as connected nodes. | Beginning or end nodes of an edge are not encoded as connected nodes. | Amend beginning or end nodes to be connected nodes. | Part 3 (5.1.4.4) | C |  |  | 5.0.0
25b | For each connected node where the geometry is not part of an edge. | Connected node which is not part of an edge. | Complete edge or make node isolated. | Part 3 (5.1.4.4) | C |  |  | 5.0.0
25c | For each edge where the beginning and end nodes are not referenced using the vector record pointer. | Beginning or end nodes not referenced by the vector record pointer. | Amend edge to ensure beginning and end nodes are referenced. | Part 3 (5.1.4.4) | C |  |  | 5.0.0
26 | Check that values in subfields are within the allowable range where applicable: ● Subfield value ranges according to S-57 format description. ● Legal ranges for attribute values (for attribute values of type "float", the resolution given in the format statement by the integer part (e.g. XX.X) must not be checked).(see check 91) |  |  | Part 3 (7.2.2.1), (7.3) and Appendix A, Chapter 2. | E |  |  | 4.2
26a | For each subfield where the value is not within the range defined in the S-57 format description. | Subfield value does not conform to S-57 format specification. | Correct subfield value. | Part 3 (7.2.2.1), (7.3) and Appendix A, Chapter 2. | C |  |  | 5.0.0
26b | For each subfield value is within the legal range for attribute values. (for attribute values of type "float", the resolution given in the format statement by the integer part (e.g. XX.X) must not be checked) | Subfield value outside of the permitted range for an attribute value. | Amend subfield value to permitted attribute value. | Part 3 (7.2.2.1), (7.3) and Appendix A, Chapter 2. | C |  |  | 5.0.0
27 | Check all formatted subfields in S-57. |  |  | Part 3 (7.2.2.2) | E |  |  | 4.2
27 | For each subfield which is not formatted in accordance with S-57. | Subfield not formatted in accordance with S-57. | Amend formatting of subfield value. | Part 3 (7.2.2.2) | C |  |  | 5.0.0
28 | Check that the count of records in DSSI is correct. |  |  | Part 3 (7.3.1.2) | E |  |  | 4.2
28 | If the count of records in the DSSI field does not equal the total number of records. | DSSI field record count incorrect. | Correct the DSSI field record count. | Part 3 (7.3.1.2) | E |  |  | 5.0.0
29 | Check for valid index position for updating in FFPC-NFPT, FSPC-NSPT, SGCC-CCNC, and VRPC-NVPT. |  |  | Part 3 (7.6.5) (7.6.7), (7.7.1.5) and (7.7.1.3) | E |  |  | 4.2
29 | For each of the following: FFPC-NFPT, FSPC-NSPT, SGCC-CCNC, and VRPC-NVPT where the index position for updating is invalid. | Invalid index position for updating in the following FFPC-NFPT, FSPC-NSPT, SGCC-CCNC or VRPC-NVPT. | Amend to valid index position for updating. | Part 3 (7.6.5) (7.6.7), (7.7.1.5) and (7.7.1.3) | C |  |  | 5.0.0
30 | Check for valid index position for updating in FFPC-FFIX, FSPC-FSIX, SGCC-CCIX, and VRPC-VPIX. |  |  | Part 3 (7.7.1.5), (7.6.5), (7.6.7) and (7.7.1.3) | E |  |  | 4.2
30 | For each of the following: FFPC-FFIX, FSPC-FSIX, SGCC-CCIX, and VRPC-VPIX where the index position for updating is invalid. | Invalid index position for updating in the following FFPC-FFIX, FSPC-FSIX, SGCC-CCIX or VRPC. | Amend to valid index position for updating. | Part 3 (7.7.1.5), (7.6.5), (7.6.7) and (7.7.1.3) | C |  |  | 5.0.0
31 | For all edges, check that all SG2D coordinates are different from the start and end node coordinates. |  |  | Part 3 (7.7.1.6) | E |  |  | 4.2
31 | For each edge where SG2D coordinates are identical to the start and end node coordinates. | Edge where start and end node coordinates are the same as the SG2D coordinates. | Amend SG2D coordinates to differ from start and end node coordinates. | Part 3 (7.7.1.6) | C |  |  | 5.0.0
32 | Check that record updates refer to a valid record NAME. |  |  | Part 3 (8.3.2) | E |  |  | 4.2
32 | For each record update which does not refer to a valid record NAME. | Record update does not refer to a valid record NAME. | Amend record update to refer to a valid record NAME. | Part 3 (8.3.2) | C |  |  | 5.0.0
33 | Check that any attribute update refers to a valid record NAME and attribute label. |  |  | Part 3 (8.3.3) | E |  |  | 4.2
33 | For each attribute update which does not refer to a valid record NAME and attribute label. | Attribute update does not refer to valid record NAME and attribute label. | Amend attribute update to refer to valid values. | Part 3 (8.3.3) | C |  |  | 5.0.0
34 | Check that pointer index updating refers to a valid record NAME and index within pointer fields FFPT, FSPT and VRPT. |  |  | Part 3 (8.3.4) | E |  |  | 4.2
34 | For each of the following fields FFPT, FSPT and VRPT where the update pointer index does not refer to a valid record NAME and index. | Update pointer index does not refer to a valid record NAME and index for FFPT, FSPT or VRPT. | Ensure update pointer index refers to a valid record NAME and index. | Part 3 (8.3.4) | C |  |  | 5.0.0
35 | Check if record version RVER is out of sequence for objects. |  |  | Part 3 (8.4.2.1) and (8.4.3.1) | E |  |  | 4.2
35 | For each object where RVER is out of sequence. | RVER is out of sequence. | Ensure RVER is sequential. | Part 3 (8.4.2.1) and (8.4.3.1) | C |  |  | 5.0.0
36 | For record updates for feature/vector updates, check that if it is  DELETE: the record does not contain further fields, or  MODIFY/INSERT: the record contains more information about the update. |  |  | Part 3 (8.4.2.2) and (8.4.3.1) | E |  |  | 4.2
36a | For each update record of type feature or vector which is DELETE and contains further fields. | DELETE update contains additional fields. | Remove additional fields from update record. | Part 3 (8.4.2.2) and (8.4.3.1) | C |  |  | 5.0.0
36b | For each update record of type feature or vector which is MODIFY/INSERT and contains no further fields. | MODIFY/INSERT update does not contain additional fields. | Add additional fields to update record. | Part 3 (8.4.2.2) and (8.4.3.1) | C |  |  | 5.0.0
37 | Check that update and base data have the same lexical level. |  |  | Part 3 (8.4.2.2a) | E |  |  | 4.2
37 | If an update and its base cell do not have the same lexical level. | Update and base cell do not have the same lexical level. | Correct the lexical level of the update. | Part 3 (8.4.2.2a) | C |  |  | 5.0.0
38 | Check that an update record only contains one FFPC field [8.4.2.3], and one VRPC field [8.4.3.2b], and one FSPC field [8.4.2.4], and one SGCC field [8.4.3.3]. |  |  | See references in the column to the left. | E |  |  | 4.2
38 | For each update record which contains more than one of the following: FFPC field [8.4.2.3] VRPC field [8.4.3.2b] FSPC field [8.4.2.4] SGCC field [8.4.3.3] | Update record contains more than one of the following fields: FFPC, VRPC, FSPC, SGCC. | Remove additional fields from update record. | See references in the column to the left. | C |  |  | 5.0.0
39 | Check for connectivity of line segments in an edge after updating. |  |  | Part 3 (8.4.3.3) | E |  |  | 4.2
39 | For all edges where line segments are not complete. | Line segments are not complete within edge. | Complete line segments. | Part 3 (8.4.3.3) | C |  |  | 5.0.0
40 | Check that any two feature objects of type Line satisfying all of the following conditions are chained together: ● both objects are encoded with the same class and attribute values, ● both objects refer to linear features for which all referenced edges are encoded with the same spatial attribute values, ● linear features of both objects have one (or two) common connected node(s) which is (are) a beginning node or an end node of each linear feature, ● each common connected node is not shared by more than two objects satisfying the three above conditions. |  |  | Logical consistency | W |  |  | 4.2
40 | For any pair of line objects where class and attribute values are identical AND all referenced edges have the same spatial attribute values AND which have one or two common connected nodes which is (are) a beginning node or an end node of each linear feature AND each common connected node is not shared by more than two objects which are not chained together. | Linear objects with the same class, attribute values and spatial attribute values which are connected are not chained together. | Chain linear objects together. | Logical consistency | E |  |  | 5.0.0
41 | Check that all areas are closed. |  |  | Logical consistency | E |  |  | 4.2
41 | For all geometric objects where type is area AND are not complete. | Area is not closed. | Complete geometry to close area. | Logical consistency | C |  |  | 5.0.0
42 | Check that VE edges linked to Group 1 objects appear twice with different ORNT values, or are linked to objects M_COVR with CATCOV = 1 [coverage available]. |  |  | Logical consistency | E |  |  | 4.2
42 | For VE edges which are referenced by Group 1 objects and are not linked to objects M_COVR with CATCOV = 1 [coverage available] which do not appear twice with different ORNT values. or are not linked to objects M_COVR with CATCOV = 1 [coverage available]. | VE edges do not appear twice with different ORNT values or are not linkec to M_COVR with CATCOV =1 [coverage available]. GROUP 1 is not correct, a hole or an overlap exists. | Amend VE edges. Correct GROUP 1, to remove hole or overlap. | Logical consistency | C |  |  | 5.0.0
43 | Check that all DEPCNT objects coincide with a boundary of two Group 1 objects, except for cases where they appear within an UNSARE or DRGARE. |  |  | Logical consistency | W |  |  | 4.2
43 | For each DEPCNT object which is not COINCIDENT with two Group 1 objects AND is not WITHIN an UNSARE or DRGARE. | DEPCNT does not coincide with two group 1 objects. | Amend DEPCNT or Group 1 objects as required. | Logical consistency | E |  |  | 5.0.0
44 | Check that all values (except the shallowest and deepest) DRVAL1 and DRVAL2 of DEPARE of type area are also values of VALDCO. |  |  | Logical consistency | W |  |  | 4.2
44 | For each values of DRVAL1 or DRVAL2 (except the shallowest and the deepest found in the ENC) of DEPARE of type area which are not equal to values of VALDCO on DEPCNT objects found in the ENC. | The value of DRVAL1 (or DRVAL2) is different of one of the values of VALDCO found in the ENC. | Amend value of DRVAL1(or DRVAL2) so that it equals a value of VALDCO. | Logical consistency | W |  |  | 5.0.0
45 | Check that no edge is shared by two or more line objects of the same object class, except for objects from the following list which may share geometry if they are populated with different attribute values:BERTHS, CBLOHD, CBLSUB, CONVYR, DWRTCL, FERYRT, MARCUL, MORFAC, NAVLNE, PIPSOL, RCRTCL, RECTRC. |  |  | Logical consistency | W |  |  | 4.2
45a | For each object of type line which shares an edge with another object of the same class of type line where the object is not one of the following BERTHS, CBLOHD, CBLSUB, CONVYR, DWRTCL, FERYRT, MARCUL, MORFAC, NAVLNE, PIPSOL, RCRTCL, RECTRC. | Coincident line objects of the same class. | Delete coincident object. | Logical consistency | W |  |  | 5.0.0
45b | For each object of type line which shares an edge with another object of the same class and attribute values of type line where the object is one of the following BERTHS, CBLOHD, CBLSUB, CONVYR, DWRTCL, FERYRT, MARCUL, MORFAC, NAVLNE, PIPSOL, RCRTCL, RECTRC. | Coincident line objects of the same class and attribute values. | Delete coincident object. | Logical consistency | W |  |  | 5.0.0
46 | Check for any object having both attributes DATEND and DATSTA encoded with explicit values that DATEND is the same or later than DATSTA. |  |  | Logical consistency | E |  |  | 4.2
46 | For each object where DATEND and DATSTA are notNull DATEND is greater than or equal to DATSTA. | DATEND less than DATSTA. | Amend values of DATEND or DATSTA accordingly. | Logical consistency | E |  |  | 5.0.0
47 | Check for any LIGHTS and RTPBCN object having SECTR1 encoded that SECTR2 is also encoded (with a different value) and vice versa. 0 and 360 must be considered as the same value. |  |  | Logical consistency | E |  |  | 4.2
47a | For each LIGHTS or RTPBCN object where SECTR1 is notNull and SECTR2 is null or equal to SECTR1. (0 and 360 must be treated as the same value.) | SECTR2 not populated with a valid value, must not be the same as SECTR1. | Populate SECTR2 with a valid value. | Logical consistency | E |  |  | 5.0.0
47b | For each LIGHTS or RTPBCN object where SECTR2 is notNull and SECTR1 is null or equal to SECTR2.(0 and 360 must be treated as the same value.) | SECTR1 not populated with a valid value, must not be the same as SECTR2. | Populate SECTR1 with a valid value. | Logical consistency | E |  |  | 5.0.0
48 | Check for any M_SREL object having SCVAL1 and SCVAL2 encoded that the value of SCVAL1 has been set to a larger scale than SCVAL2 (i.e. attribute value for SCVAL1 is smaller than attribute value for SCVAL2). |  |  | Logical consistency | E |  |  | 4.2
48 | For each M_SREL object where SCVAL1 and SCVAL2 are notNull AND SCVAL2 is less than SCVAL1. | SCVAL2 is less than SCVAL1. | Amend values of SCVAL1/2 value of SCVAL2 must be greater than SCVAL1. | Logical consistency | E |  |  | 5.0.0
49 | Check for any object having DRVAL1 and DRVAL2 encoded that DRVAL1 is smaller than or equal to DRVAL2. |  |  | Logical consistency | E |  |  | 4.2
49 | For each object where DRVAL1 AND DRVAL2 are notNull AND DRVAL2 is less than DRVAL1. | DRVAL2 is less than DRVAL 1, DRVAL 2 must be greater than or equal to DRVAL1. | Amend the values of DRVAL1 or DRVAL2 as required. | Logical consistency | E |  |  | 5.0.0
50 | Check that all the nodes that compose the geometry of any RECTRC with CATTRK=1 [based on a system of fixed marks], or NAVLNE are on a straight line. |  |  | Logical consistency | W |  |  | 4.2
50 | For each RECTRC where CATTRK=1 or NAVLNE object where its nodes/vertices do not lie on a straight line. | RECTREC where CATTRK=1 or NAVLNE is not a straight line. | Amend geometry to a straight line. | Logical consistency | E |  |  | 5.0.0
51 | Check that no edge is shared by a COALNE object and a SLCONS object of type line, or by a COALNE object and a SLCONS object of type area covered by a LNDARE, and having WATLEV undefined or encoded with the values (2) [always dry] or (1) [partly submerged at high water]. |  |  | Logical consistency | W |  |  | 4.2
51a | For each COALNE object which is COINCIDENT with a SLCONS object of type line. | COALNE and SLCONS objects share an edge. | Amend objects so that they do not share an edge. | Logical consistency | W |  |  | 5.0.0
51b | For each COALNE object which is COINCIDENT with a SLCONS object of type area WITHIN a LNDARE AND where WATLEV is not populated or encoded with the values (2) [always dry] or (1) [partly submerged at high water]. | COALNE and SLCONS with illogical values of WATLEV overlap. | Amend objects so that they do not overlap or amend WATLEV values. | Logical consistency | W |  |  | 5.0.0
52 | Check that any LNDELV object of type Point or Line is situated within a LNDARE object of type Area, or on a LNDARE object of type Line, or shares the geometry of a LNDARE object of type Point, except where the LNDELV object is encoded on an area WRECKS object which is always dry (WATLEV = 2 [always dry]) or is partially submerged at high water (WATLEV = 1 [partly submerged at high water]). |  |  | Appendix B1, Annex A (4.7.2, 4.7.4, 6.1.1 and 6.2.1) | E |  |  | 4.2
52 | For each LNDELV object of type point or line which is not WITHIN a LNDARE of type area AND is not COINCIDENT with a LNDARE of type line or point AND is not WITHIN a WRECKS object of type area which is always dry WATLEV=2 or partially submerged WATLEV=1. | LNDELV object not situated on LNDARE or on a drying or partially submerged WRECKS object. | Ensure LNDELV object is situated on a LNDARE or on a drying/partially submerged WRECKS object. | Appendix B1, Annex A (4.7.2, 4.7.4, 6.1.1 and 6.2.1) | E |  |  | 5.0.0
53 | Check that any SLOGRD object is covered by a LNDARE object of type Area.Check that any SLOTOP object is covered by a LNDARE object of type Area or is on its border. |  |  | Appendix B1, Annex A (4.7.4, 4.7.5, 4.8.4) | E |  |  | 4.2
53a | For each SLOGRD object which is not within a LNDARE object of type area. | SLOGRD not covered by LNDARE. | Amend LNDARE or SLOGRD accordingly. | Appendix B1, Annex A (4.7.4, 4.7.5, 4.8.4) | E |  |  | 5.0.0
53b | For each SLOTOP object which is not within a LNDARE object of type area. | SLOTOP not covered by LNDARE. | Amend LNDARE or SLOTOP accordingly. | Appendix B1, Annex A (4.7.4, 4.7.5, 4.8.4) | E |  |  | 5.0.0
54 | Check for any CRANES, BUISGL, FORSTC, LNDMRK or SILTNK object, and for any DAYMAR object which is not a slave in a master/slave relationship: ● if it is of type Area, that it is covered by a LNDARE, BRIDGE, FLODOC, OFSPLF or PONTON object of type Area, ● if it is of type Point, that: - it is situated within a LNDARE, BRIDGE, FLODOC, OFSPLF or PONTON object of type Area, or - it is coincident with one LNDARE, PILPNT, PYLONS, OFSPLF, SLCONS or UWTROC object of type Point, or - it is situated on a COALNE, DAMCON, BRIDGE, FLODOC, LNDARE, PONTON or SLCONS object of type Line. |  |  | Logical consistency | W |  |  | 4.2
54a | For each CRANES, BUISGL, FORSTC, LNDMRK or SILTNK object of type area that is not WITHIN a LNDARE, BRIDGE, FLODOC, OFSPLF or PONTON object of type area. | CRANES, BUISGL, FORSTC, LNDMRK or SILTNK not within a LNDARE, BRIDGE, FLODOC, OFSPLF or PONTON. | Amend object to ensure it is situated on a suitable object. | Logical consistency | C |  |  | 5.0.0
54b | For each CRANES, BUISGL, FORSTC, LNDMRK, DAYMAR or SILTNK object of type point that is not WITHIN a LNDARE, BRIDGE, FLODOC, OFSPLF or PONTON object of type area OR it does not EQUAL a LNDARE, PILPNT, PYLONS, OFSPLF, SLCONS or UWTROC of type point OR it is not COINCIDENT with a COALNE, DAMCON, BRIDGE, FLODOC, LNDARE, PONTON or SLCONS of type line. | CRANES, BUISGL, FORSTC, LNDMRK, DAYMAR or SILTNK not situated on a suitable supporting object. | Amend object to ensure it is situated on a suitable object. | Logical consistency | C |  |  | 5.0.0
55 | Check that no line or point LNDARE object is situated within a LNDARE object of type Area, except for cases where it is covered by a LAKARE, RIVERS, DOCARE, LOKBSN or CANALS object. |  |  | Logical consistency | W |  |  | 4.2
55 | For each LNDARE object of type point or line which is WITHIN a LNDARE object of type area AND not WITHIN an object LAKARE or RIVERS or DOCARE or LOKBSN or CANALS of type area | Point LNDARE lies on land. | Amend point LNDARE or area LNDARE accordingly. | Logical consistency | W |  |  | 5.0.0
56 | Check that any BUAARE object is covered by a LNDARE object of type Area, is situated on a LNDARE of type line or is coincident with a LNDARE of type point. |  |  | Logical consistency | W |  |  | 4.2
56 | For each BUAARE object not WITHIN a LNDARE object of type area or which TOUCHES a LNDARE object of type point or line. | BUAARE not located on LNDARE. | Amend BUAARE so that it sits on LNDARE. | Logical consistency | E |  |  | 5.0.0
57 | Check for any COALNE object which does not share spatial geometry with a LNDARE or SLCONS object with CONDTN = 1 [under construction] or 3 [under reclamation] or 5 [planned construction], that it is not situated within a LNDARE object of type Area, or that it does not have a LNDARE object of type Area on both sides. |  |  | Logical consistency | W |  |  | 4.2
57 | For each COALNE object which is not COINCIDENT with a LNDARE or SLCONS object with CONDTN=1 or 3 or 5 or is WITHIN a LNDARE object of type area or is COINCIDENT with LNDARE objects on both sides. | COALNE object not touching LNDARE or SLCONS or not within or touching LNDARE objects. | Ensure COALNE touches or lies within or touching LNDARE. | Logical consistency | E |  |  | 5.0.0
58 | Check that no SBDARE object of type Line bounds a SBDARE object of type Area . |  |  | Logical consistency | W |  |  | 4.2
58 | For each SBDARE object of type line which is COINCIDENT with an SBDARE object of type area. | Line SBDARE bounds an area SBDARE. | Delete line SBDARE. | Logical consistency | W |  |  | 5.0.0
59 | Check that no OBSTRN object of type Line bounds an OBSTRN object of type Area. |  |  | Logical consistency | W |  |  | 4.2
59 | For each OBSTRN object of type line which is COINCIDENT with an OBSTRN object of type area. | Line OBSTRN bounds an area OBSTRN. | Amend or delete OBSTRN of type line. | Logical consistency | W |  |  | 5.0.0
60 | Check that no CBLSUB object is situated within a LNDARE object of type Area. |  |  | Logical consistency | W |  |  | 4.2
60 | For each CBLSUB object INTERSECTS a LNDARE object of type Area. | CBLSUB lies on land. | Amend CBLSUB object accordingly. | Logical consistency | W |  |  | 5.0.0
61 | Check for any object with WATLEV = 3 [always under water/submerged]: ● if it is of type Line or Area, that:- it is not within or overlaps an intertidal area (DEPARE with DRVAL2 ≤ 0), or - it is not within or overlaps a LNDARE object of type Area, ● if it is of type Point, that: - it is not within an intertidal area, or - it is not within a LNDARE object of type Area, or - it is not coincident with a LNDARE object of type point, or - it is not situated on a LNDARE object of type line. |  |  | Logical consistency | W |  |  | 4.2
61a | For each object of type line or area where WATLEV = 3 [always underwater/submerged] which OVERLAPS or is WITHIN an inter-tidal area (DEPARE with DRVAL2 ≤0) OR LNDARE object of type area. | Line or area object which is WATLEV = 3 [always underwater/submerged] lies within or overlapping an inter-tidal area (DEPARE with DRVAL2 ≤ 0) or land area. | Amend value of WATLEV. | Logical consistency | E |  |  | 5.0.0
61b | For each object of type point where WATLEV = 3 [always underwater/submerged] which is WITHIN an inter-tidal (DEPARE with DRVAL2 ≤0) area OR is WITHIN a LNDARE of type area OR EQUALS a LNDARE of type point or is situated on a LNDARE of type line. | Point object which is WATLEV = 3 [always underwater/submerged] lies within an inter-tidal area (DEPARE with DRVAL2 ≤ 0) or is within or coincident with a land area object. | Amend value of WATLEV. | Logical consistency | E |  |  | 5.0.0
62 | Check for all PONTON, HULKES or FLODOC objects of type Area that no edge of their limits shares the geometry of a line COALNE or SLCONS object, except when this edge also shares the geometry of a LNDARE object of type Area. |  |  | Logical consistency | W |  |  | 4.2
62 | For each PONTON, HULKES or FLODOC object of type area where any edge shares the geometry of a line COALNE or SLCONS object AND the edge does not also share the geometry of a LNDARE object of type area. | PONTON, HULKES or FLODOC which uses an SLCONS or COALNE edge which is not on the edge of LNDARE. | Ensure all SLCONS or COALNE objects are backed by LNDARE objects. | Logical consistency | W |  |  | 5.0.0
63 | Check that no RECTRC object overlaps or intersects a linear or area object LNDARE, PONTON, HULKES, FLODOC or any other object having WATLEV = 1 [partly submerged at high water] or 2 [always dry]. |  |  | Logical consistency | E |  |  | 4.2
63 | For each RECTRC object which INTERSECTS line or area objects of the following types LNDARE, PONTON, HULKES, FLODOC OR any object where WATLEV = 1 [partly submerged at high water] or 2 [always dry]. | RECTRC intersects prohibited objects. | Amend RECTRC or other objects to ensure RECTRC is within navigable objects. | Logical consistency | E |  |  | 5.0.0
64 | Check that no point or area ACHARE object (except with the value CATACH = 8 [small craft mooring area]) is situated within or overlaps another object with attribute RESTRN containing value 1 [anchoring prohibited]. |  |  | Logical consistency | W |  |  | 4.2
64a | For each ACHARE object of type point or area where CATACH does not equal 8 [small craft mooring area] AND PERSTA AND PEREND are not populated which is WITHIN OR OVERLAPS another object where RESTRN includes the value 1 [anchoring prohibited]. | ACHARE object within an area with RESTRN = 1 [anchoring prohibited]. | Amend ACHARE object or object carrying RESTRN=1. | Logical consistency | E |  |  | 5.0.0
64b | For each ACHARE object of type point or area where CATACH does not equal 8 [small craft mooring area] which is WITHIN OR OVERLAPS another object where RESTRN includes the value 1 [anchoring prohibited]. | ACHARE object within an area with RESTRN = 1 [anchoring prohibited]. | Amend ACHARE object or object carrying RESTRN=1. |  | W |  |  | 5.0.0
65 | Check that LIGHTS objects in the same spatial position whose sectors overlap each other have at least one of the values encoded differently for these attributes: CATLIT, EXCLIT, LITCHR, SIGPER or SIGGRP. Remark: This check must not be applied to LIGHTS objects with STATUS containing at least one of values 4 [not in use], 6 [reserved], 11 [extinguished]. |  |  | Logical consistency | W |  |  | 4.2
65 | For each LIGHTS object which EQUALS another LIGHTS object AND STATUS does not equal 4 [not in use], 6 [reserved] or 11 [extinguished] where sectors overlap AND none of the values of the following attributes are different CATLIT, EXCLIT, LITCHR, SIGPER or SIGGRP. | Coincident lights with overlapping sectors and the same characteristics. | Ensure light is not a duplicate if so delete. Modify light sectors so that they do not overlap, or delete duplicated sectors. | Logical consistency | W |  |  | 5.0.0
66 | Check for any SOUNDG having the value (1) or nothing for EXPSOU that any depth value is situated within a DEPARE or a DRGARE of the corresponding range. See new checks 1768 and 1769 |  |  | Logical consistency | W |  |  | 4.2
66 | For each SOUNDG where EXPSOU = (1) or is not populated AND the depth value is less than DRVAL1 of the underlying DEPARE or DRGARE OR the depth value is greater than or equal to the DRVAL2 of underlying DEPARE or DRGARE. | Sounding outside of the range of the corresponding DEPARE , DRGARE. | Amend depth value or populate EXPSOU accordingly. | Logical consistency | W |  |  | 5.0.0
67 | Check that no object is duplicated (same class, same attribute description and same geometry). |  |  | Data structure | W |  |  | 4.2
67 | For each object where its object class, attribution and geometry is identical to another object. | Duplicate object exists. | Delete duplicate object. | Data structure | E |  |  | 5.0.0
68 | Check that for ENC (EN and ER) where objects contain values for the attributes TXTDSC and/or PICREP, that the associated text/graphic files have been included in the ENC exchange set containing the ENC. |  |  |  | W |  |  | 4.2
68 | For each object which references a text/graphic file and the text/graphic file is not present in the exchange set. | Text or graphic file referenced by update is not present. | Add text or graphic files to exchnage set. |  | C |  |  | 5.0.0
69 | Check that the Agency Code of feature objects is valid. |  |  | Appendix A, Annex A | W |  |  | 4.2
69 | For each object where the Agency Code in invalid. | Invalid agency code. | Amend Agency code to valid value. | Appendix A, Annex A | W |  |  | 5.0.0
70 | Check that all line DEPARE objects coincide with a Group 1 boundary. |  |  | Logical consistency | E |  |  | 4.2
70a | For each DEPARE object of type line which does not EQUAL a Group 1 boundary. | Hanging' linear depth area of type line. | Delete 'hanging' linear DEPARE. | Logical consistency | E |  |  | 5.0.0
70b | For each DEPARE objects of type line. | DEPARE of type line exit in the ENC | Delete linear DEPARE as no longer required in ENC. | Logical consistency | W |  |  | 5.0.0
71 | Check that no object of type Area (except for objects where all of the edges have USAG = 3) has all of its edges masked (i.e. USAG = 3 [exterior boundary truncated by the data limit] or MASK = 1 [mask]). Check that no object of type Line has any of it’s e |  |  | Logical consistency | W |  |  | 4.2
71a | For each object of type area where all edges are have not USAG = 3 [exterior boundary truncated by the data limit] has AND all edges are masked (i.e. USAG = 3 or MASK = 1 [mask]). | Area object has all of its edges masked and is not the edge of the data coverage. | Remove masking. | Logical consistency | E |  |  | 5.0.0
71b | For each object of type line which has any edges masked (i.e. MASK = 1 [mask]). | Line object with masked edges. | Remove masking from line object, | Logical consistency | E |  |  | 5.0.0
72 | Check that no loop exists in the graph of hierarchical relationships (e.g. no master object is slave of its own slave, ...). |  |  | Logical consistency | W |  |  | 4.2
72 | For each set of hierarchical relationships which form a loop (e.g. no master object is slave of its own slave, ...). | Relationships form a loop. | Amend relationships to remove loop. | Logical consistency | E |  |  | 5.0.0
73 | Check that no attribute value contains a leading or a trailing space, and that no attribute of type List contains any space. |  |  | Logical consistency | W |  |  | 4.2
73a | For each attribute value which contains a leading or trailing space. | Attribute value contains leading or trailing spaces. | Remove leading or trailing spaces. | Logical consistency | W |  |  | 5.0.0
73b | For each attribute value of type list which contains spaces. | List attribute value contains spaces. | Remove spaces. | Logical consistency | W |  |  | 5.0.0
74 | Check for any floating DEPCNT object (i.e. does not share any edge with a Group 1 object) which is within an area DEPARE object, that DRVAL2 >VALDCO >DRVAL1. Remark: This check must only be applied if both DRVAL1 and DRVAL2 for the DEPARE object are are encoded with explicit and different attribute values. |  |  | Logical consistency | E |  |  | 4.2
74 | For each DEPCNT object which does not share an edge with a Group 1 object AND is WITHIN an area DEPARE object with DRVAL1 AND DRVAL2 equal to notNull AND DRVAL2 <= VALDCO <= DRVAL1. | Floating DEPCNT within a DEPARE with VALDCO less than DRVAL1 or greater than DRVAL2. | Amend floating contour VALDCO between DRVAL1 and DRVAL2 of the underlying DEPARE. | Logical consistency | C |  |  | 5.0.0
75 | Check for any floating DEPCNT object (i.e. does not share any edge with a Group 1 object) which is within an area DRGARE object, that VALDCO > DRVAL1. Remark: This check must only be applied if DRVAL1 for the DRGARE object is encoded with an explicit value. |  |  | Logical consistency | W |  |  | 4.2
75 | For each DEPCNT object which does not share an edge with a Group 1 object AND is WITHIN an area DRGARE object with DRVAL1 equal to notNull AND VALDCO <= DRVAL1. | Floating DEPCNT within a DRGARE with VALDCO less than DRVAL1 of the DRGARE. | Amend floating contour VALDCO to be greater than the DRVAL1 of the underlying DRGARE. Or amend DRVAL1 of the DRGARE. | Logical consistency | C |  |  | 5.0.0
76 | Check that no DEPCNT object is within a FLODOC, HULKES, LNDARE or PONTON object of type Area. |  |  | Logical consistency | E |  |  | 4.2
76 | For each DEPCNT object WITHIN a FLODOC, HULKES, LNDARE or PONTON object of type Area. | DEPCNT within prohibited objects. | Amend DEPCNT to be within appropriate objects. | Logical consistency | E |  |  | 5.0.0
77 | Check that no DEPCNT object crosses another DEPCNT object. |  |  | Logical consistency | E |  |  | 4.2
77 | For each object of type DEPCNT which crosses another object of type DEPCNT | DEPCNT objects cross. | Amend DEPCNT objects so they do not cross. | Logical consistency | C |  |  | 5.0.0
78 | Check for any area object that no boundary crosses itself. |  |  | Topology | E |  |  | 4.2
78 | For each area object where its boundary CROSSES itself. | Boundary of an area object crosses itself. | Amend boundary to remove part which crosses itself. | Logical consistency | C |  |  | 5.0.0
79 | Check for any line object that no component edges of a line object cross without a connected node at the crossing point. |  |  | Topology | W |  |  | 4.2
79 | For each line object where component edges CROSSES without a connected node at the crossing point | Component edges of a line object cross without a connected node at the crossing point. | Insert connected node at crossing point. | Topology | E |  |  | 5.0.0
80 | Check that no area object has incorrect boundary nesting. i.e. at least one of the following cases detected:  An internal boundary is completely within an internal boundary; |  |  | Topology | E |  |  | 4.2
80a | For each area object where an internal boundary is WITHIN an internal boundary. | Internal boundary within an internal boundary. | Amend boundaries so that internal boundary is not within another internal boundary. | Topology | C |  |  | 5.0.0
80b | For each area object where an internal boundary is not WITHIN an external boundary. | Internal boundary outside of an external boundary. | Amend boundaries so that internal boundary is within external boundary. | Topology | C |  |  | 5.0.0
80c | For each area object where an external boundary is WITHIN an internal boundary. | External boundary within an internal boundary. | Amend boundaries so that internal boundary is within external boundary. | Topology | C |  |  | 5.0.0
81 | Check that no spot sounding coincides with another spot sounding (of the same or different depth). |  |  | Topology | E |  |  | 4.2
81 | For each SOUNDG object which is COINCIDENT another SOUNDG object. (COINCIDENT applies to the horizontal component only). | SOUNDG objects are coincident. | Delete coincident SOUNDG objects | Topology | E |  |  | 5.0.0
82 | Check that no linear or area object is using the same edge more than once. |  |  | Topology | E |  |  | 4.2
82 | For each object of type line or area which references the same edge more than once. | Object references the same edge more than once. | Remove duplicate reference to the edge. | Topology | C |  |  | 5.0.0
83 | Check that no node coincides with another node (connected or isolated). |  |  | Topology | W |  |  | 4.2
83 | For each node which is COINCIDENT with another node (connected or isolated). | Nodes are coincident. | Delete or amend coincident nodes. | Topology | W |  |  | 5.0.0
84 | Check that no physically isolated node is marked as connected (and vice versa). |  |  | Part 3 (2.2.1) | E |  |  | 4.2
84a | For each node which is physically isolated and marked as connected. | Isolated node marked as connected. | Amend to isolated. | Part 3 (2.2.1) | C |  |  | 5.0.0
84b | For each node which is not physically isolated and marked as isolated. | Connected node marked as isolated. | Amend to connected. | Part 3 (2.2.1) | C |  |  | 5.0.0
85 | Check that all AGEN subfield values (in DSID and FOID fields) in an update (ER) file are identical to the AGEN subfield values in the DSID base (EN) file. |  |  | Part 3 (4.3.1) and (7.3.1.1) | E |  |  | 4.2
85 | For each update (ER) file where an AGEN subfield value (In DSID and FOID fields) is not identical to the AGEN subfield values in the base (EN) file. | AGEN subfield values do not agree between update (ER) and base (EN) files. | Amend AGEN subfield values to agree. | Part 3 (4.3.1) and (7.3.1.1) | C |  |  | 5.0.0
86 | Check that any feature record of type Point (including sounding feature record) only references one vector record. |  |  | Part 3 ( 4.7.1 ) | W |  |  | 4.2
86 | For each feature record of type point which references more than one vector record. | Point feature references more than one vector record. | Delete references to additional vector records. | Part 3 ( 4.7.1 ) | C |  |  | 5.0.0
87 | Check for edges with degenerated geometry (when consecutive vertices coincide). |  |  | Part 3 (4.7.2) | E |  |  | 4.2
87 | For each edge with coincident consecutive vertices. | Consecutive vertices are coincident. | Remove coincident vertices from edge. | Part 3 (4.7.2) | E |  |  | 5.0.0
88 | For area features, check that ORNT = 1 [forward] or 2 [reverse], USAG = 1 [exterior], 2 [interior] or 3 [exterior boundary truncated by the data limit] and MASK = 1 [mask], 2 [show] or 255 [masking is not relevant]. |  |  | Part 3 (4.7.3) | E |  |  | 4.2
88a | For each area feature where ORNT is not equal to 1 [forward] or 2 [reverse]. | ORNT is not set to forward or reverse. | Amend ORNT to a valid value. | Part 3 (4.7.3) | C |  |  | 5.0.0
88b | For each area feature where USAG is not equal to 1 [exterior], 2 [interior] or 3 [exterior boundary truncated by the data limit] | USAG is not set to exterior, interior or exterior boundary truncated by the data limit. | Amend USAG to a valid value. | Part 3 (4.7.3) | C |  |  | 5.0.0
88c | For each area feature where MASK is not equal to 1 [mask], 2 [show] or 255 [masking is not relevant]. | MASK is not set to mask, show or masking is not relevant. | Amend MASK to a valid value. | Part 3 (4.7.3) | C |  |  | 5.0.0
89 | Check that no master object references the same object as slave more than once and that no slave object is referenced by more than one master object. |  |  | Part 3 (6.3) | E |  |  | 4.2
89a | For each master object which references the same slave more than once. | Master object references the same slave more than once. | Remove duplicate reference to slave object. | Part 3 (6.3) | C |  |  | 5.0.0
89b | For each slave object which is reference by more than one master object. | Slave object has more than one master. | Remove a master from slave object. | Part 3 (6.3) | C |  |  | 5.0.0
90 | Check the conformity of the DDR (Data Descriptive Record). (In a catalogue file, it only contains the description of the catalogue file structure. In an EN file, it only contains the description of the base cell file structure. In an ER file, it only cont |  |  | Part 3 ( 7 ) and Part 3 (A.2) | W |  |  | 4.2
90a | For a catalogue file where the DDR (Data Descriptive Record) does not contain only the description of the catalogue file structure. | Invalid DDR (Data Descriptive Record) in catalogue file. | Correct DDR (Data Descriptive Record). | Part 3 ( 7 ) and Part 3 (A.2) | W |  |  | 5.0.0
90b | For an EN file where the DDR (Data Descriptive Record) does not contain only the description of the base cell file structure. | Invalid DDR (Data Descriptive Record) in EN file. | Correct DDR (Data Descriptive Record). | Part 3 ( 7 ) and Part 3 (A.2) | W |  |  | 5.0.0
90c | For an ER file where the DDR (Data Descriptive Record) does not contain only the description of the update cell file structure. | Invalid DDR (Data Descriptive Record) in ER file. | Correct DDR (Data Descriptive Record). | Part 3 ( 7 ) and Part 3 (A.2) | W |  |  | 5.0.0
91 | Check for all attribute values of type "float", that the number of digits in the integer part is smaller than or equal to the number of digits given in the format statement (e.g. XX.X). |  |  | Part 3 (7.2.2.1), (7.3) and Appendix A, Chapter 2. | W |  |  | 4.2
91 | For each attribute value of type ‘float’ where the number of digits in the integer part is greater than the number of digits given in the format statement (e.g. XX.X). | Incorrect number of digits for value of float attribute. | Amend the value to conform to the format statement. | Part 3 (7.2.2.1), (7.3) and Appendix A, Chapter 2. | C,E,W | CRITICAL ERROR: Any incorrect object/attribute value combination that may lead to a potentially dangerous situation. E.g unreadable DRVAL1 in a prominent, safety critical, depth area. ERROR: Any incorrect object/attribute value combination that is not |  | 5.0.0
92 | Check for any update (ER) file having RUIN = 3 [modify] in the FRID field, that the FOID field for the modified object is identical in the base (EN) and update (ER) files. |  |  | Part 3 (8.4.2) | E |  |  | 4.2
92 | For each FRID field in an update (ER) file where RUIN = 3 [modify] and the FOID for the modified object is not identical in the base (EN) and update (ER) files. | FOIDS do not match for a modify update between update ER and base EN files. | Correct FOIDs to be identical or make separate insert and delete updates. | Part 3 (8.4.2) | C |  |  | 5.0.0
93 | Check for any object with WATLEV = 4 [covers and uncovers] or 5 [awash]:  if it is of type Line or Area, that: - it is not within or overlaps a LNDARE object of type Area,  if it is of type Point, that |  |  | Logical consistency | W |  |  | 4.2
93a | For each object where WATLEV = 4 [covers and uncovers] or 5 [awash] of type line or area which is WITHIN or OVERLAPS a LNDARE object of type area. | Object with WATLEV 4 or 5 on a LNDARE object. | Amend LNDARE object to ensure object is within inter-tidal zone. | Logical consistency | E |  |  | 5.0.0
93b | For each object where WATLEV = 4 [covers and uncovers] or 5 [awash] of type point which OVERLAPS a LNDARE object of type area or EQUALS a LNDARE object of type point or is COINCIDENT with a LNDARE object of type line. | Object with WATLEV 4 or 5 on a LNDARE object. | Amend LNDARE object to ensure object is within inter-tidal zone. | Logical consistency | E |  |  | 5.0.0
94 | Check that no ER file contains instructions for the FSPC field to modify a FSPT field of a feature object to a value that it already contains. |  |  | Logical consistency | E |  |  | 4.2
94 | For each ER file which contains instructions for the FSPC field to modify an FSPT field of a feature object to a value it already contains. | Update (ER) file contains instructions to modify an FSPT field to a value it already contains. | Remove pointless FSPC field from update (ER) file. | Logical consistency | E |  |  | 5.0.0
95 | Check that the texts in the COMT subfield of the DSID and DSPM fields are lexical level (0). |  |  | Part 3 (2.4) | E |  |  | New
95 | If the COMT subfiled of the DISD and DSPM fields contains text which is not lexical level (0). | COMT subfield contains text which is not lexical level (0). | Amend text to conform to lexical level (0). | Part 3 (2.4) | E |  |  | 5.0.0
96 | Check that all relationships pointed by another object than C_ASSO and C_AGGR has the Relationship Indicator [RIND] subfield of the Feature Record to Feature object Pointer [FFPT] field set to (2) [slave]. |  |  | 3.9 | E |  |  | New
96 | For each relationship which does not reference an object of type C_ASSO OR C_AGGR and the Relationship Indicator [RIND] subfield of the Feature Record to Feature object Pointer [FFPT] field set to (3) [peer]. | Relationship indicator has an incorrect value for a master slave relationship. | Amend the relationship indicator to (3) [peer]. | 3.9 | E |  |  | 5.0.0

## 2.2
2.2 Checks relating to ENC Product Specification
No | Check description | Check message | Check solution | Conformity to: | Cat | Comment | Grouping | Version
500 | Check that all data are within the cell limits. |  |  | 2.2 | E |  |  | 4.2
500 | For each object where its geometry is not within an M_COVR object where CATCOV=1. | Objects fall outside the coverage object; | Ensure objects are not outside of the limits of the cell. | 2.2 | C |  |  | 5.0.0
501 | Check that cells are rectangular. |  |  | 2.2 | E |  |  | 4.2
501 | If the combined coverage of all M_COV R objects limits are not rectangular | Cell is not rectangular. | Amend cell limits to make them rectangular. | 2.2 | E |  |  | 5.0.0
502 | Check that the dataset file contains no more than 5 megabytes of data. |  |  | 2.2 | E |  |  | 4.2
502 | If the cell file size is greater than 5 megabytes. | The cell is larger than 5Mb in size. | Ensure that the cell is not larger than 5Mb. | 2.2 | E |  |  | 5.0.0
503 | Check that all objects in a cell have a unique FOID. |  |  | 3.1 | W |  |  | 4.2
503 | For each object If the FOID is not unique within this dataset. | Duplicate FOIDs exist within the dataset. | Ensure that no duplicate FOIDs exist. | 3.1 | W |  |  | 5.0.0
504 | Check for all prohibited object classes for ENC. |  |  | 3.2 | E |  |  | 4.2
504 | For each object of type CANBNK,LAKSHR,RIVBNK SQUARE,M_HDAT,M_PROD,M_UNIT,C_STAC,$AREAS,$LINES,$CSYMB,$COMPS,$TEXTS. | Prohibited objects exist within the dataset. | Delete prohibited objects. | 3.2 | C |  |  | 5.0.0
505 | Check for mandatory meta object classes. |  |  | 3.4 | E |  |  | 4.2
505 | If objects of type M_NSYS, M_COVR do not exist within the dataset. | Mandatory meta objects are missing; Include mandatory meta objects M_QUAL and M_NSYS |  | 3.4 | C |  |  | 5.0.0
506 | Check that mandatory subfields in EN and ER files contain a value (which may be a missing attribute value in the ATVL subfield of the ATTF field). |  |  | 3.5.1 and Part 3 (2.1) | E |  |  | 4.2
506 | If mandatory subfields in EN and ER files are NULL | Mandatory sub fields are not populated. | Populate mandatory sub fields. | 3.5.1 and Part 3 (2.1) | C |  |  | 5.0.0
507 | Check for all mandatory attributes. |  |  | 3.5.2 and Supplement No2 Ch.4 (3.5.2.1) | E |  |  | 4.2
507 | If any mandatory attributes are not populated. | Mandatory attributes are not populated | Populate mandatory attributes. | 3.5.2 and SuppNo2 Ch.4 (3.5.2.1) | C |  |  | 5.0.0
508 | Check that COLPAT is encoded for every object (except LIGHTS) with more than one COLOUR. Check that no object with a value for COLPAT has only one COLOUR. |  |  | 3.5.2 Logical consistency | E
508a | For each object where more than one value of COLOUR are encoded that COLPAT is ‘notNull’ | COLOUR has multiple values without a value for COLPAT. | Ensure COLPAT has a value where multiple COLOUR values are encoded. | 3.5.2 Logical consistency | E |  |  | 5.0.0
508b | For each object where COLPAT is ‘notNull’ that more than one value of COLOUR are encoded | COLPAT is populated without multiple COLOUR values. | Ensure multiple COLOUR values are populated or delete COLPAT value. | 3.5.2 Logical consistency | E |  |  | 5.0.0
509 | Check for all the following cases that the mandatory attribute has a value: |  |  | 3.5.2 and Supplement No2 Ch.4 (3.5.2.1) | W |  |  | 4.2
ARCSLN: NATION
ASLXIS: NATION
CTNARE: INFORM or TXTDSC
DEPARE: DRVAL1 and DRVAL2
DRGARE: DRVAL1
NEWOBJ: CLSDEF and CLSNAM
SWPARE: DRVAL1
DEPCNT: VALDCO
LNDELV: ELEVAT
MAGVAR: VALMAG
CONZNE: NATION
COSARE: NATION
CUSZNE: NATION
EXEZNE: NATION
FSHZNE: NATION
STSLNE: NATION
TESARE: NATION
M_COVR: CATCOV
M_CSCL: CSCALE
M_QUAL: CATZOC
M_SDAT: VERDAT
M_VDAT: VERDAT
TS_PAD: TS_TSP
DWRTPT: ORIENT
DWRTCL: ORIENT
M_NSYS: MARSYS or ORIENT
RCTLPT: ORIENT
Remark: For these objects, the above mandatory attributes are meaningless without values.
509 | For all objects listed below where the attribute stated is ‘Null’ or 'not present'; | Mandatory attribute has not been populated with a value. | Populate mandatory attributes; in these cases the object is meaningless without this value. | 3.5.2 and Supplement No2 Ch.4 (3.5.2.1) | E |  |  | 5.0.0
ARCSLN: NATION
ASLXIS: NATION
CTNARE: INFORM or TXTDSC
DEPARE: DRVAL1 and DRVAL2
DRGARE: DRVAL1
NEWOBJ: CLSDEF and CLSNAM
SWPARE: DRVAL1
DEPCNT: VALDCO
LNDELV: ELEVAT
MAGVAR: VALMAG
CONZNE: NATION
COSARE: NATION
CUSZNE: NATION
EXEZNE: NATION
FSHZNE: NATION
STSLNE: NATION
TESARE: NATION
M_COVR: CATCOV
M_CSCL: CSCALE
M_QUAL: CATZOC
M_SDAT: VERDAT
M_VDAT: VERDAT
TS_PAD: TS_TSP
DWRTPT: ORIENT
DWRTCL: ORIENT
M_NSYS: MARSYS or ORIENT
RCTLPT: ORIENT
510 | Check that HORDAT only appears in M_HOPA. |  |  | 3.5.3 | E |  |  | 4.2
510 | For all objects except M_HOPA where HORDAT is 'notNull' OR 'Null' | HORDAT is encoded on objects other than M_HOPA. | Delete value of HORDAT encoded on object other than M_HOPA. | 3.5.3 | E |  |  | 5.0.0
511 | Check that the prohibited attributes DUNITS, HUNITS, RECDAT, RECIND, SCAMAX, PUNITS, CATQUA are not used. |  |  | 3.5.3 | E |  |  | 4.2
511 | For each object where any of DUNITS, HUNITS, RECDAT, RECIND, SCAMAX, PUNITS, CATQUA are null or notNull. | Prohibited attributes have been encoded. | Delete prohibited attributes. | 3.5.3 | C |  |  | 5.0.0
512 | Check for numeric attribute values (i.e. of type float ('F') or integer('I')) padded with non-significant zeroes. |  |  | 3.5.4 | E |  |  | 4.2
512 | For each object with an attribute of type Float or Integer where the value contains zeroes before the first numerical digit or after the last numerical digit. | Values have been padded with non-significant zeroes. E.g. : For a signal period of 2.5 sec, the value of SIGPER must be 2.5 and not 02.500 | Remove non-significant zeroes. E.g. : For a signal period of 2.5 sec, the value of SIGPER must be 2.5 and not 02.500. | 3.5.4 | E |  |  | 5.0.0
513 | Check that an attribute on an individual Geo object does not have the same value as the general value defined by the meta object. |  |  | 3.5.6 | E |  |  | 4.2
513 | For each geo object with an attribute value identical to a the corresponding meta object WITHIN which it is situated. | An attribute value given on a meta object is duplicated on a geo object. | Delete duplicate value from geo object. | 3.5.6 | E |  |  | 5.0.0
514 | Check that no use of cartographic objects has been made. |  |  | 3.6 | E |  |  | 4.2
514 | For each $AREAS,$CLOLN,$COMPS,$CSYMB,$LINES,$SHABL,$TEXTS | Cartographic objects exist within the dataset. | Delete cartographic objects. | 3.6 | E |  |  | 5.0.0
515 | Check that all edges with USAG = 3 [exterior boundary, truncated by the data limit] have MASK = 255 [null]. |  |  | 3.8 | E |  |  | 4.2
515 | For all edges where USAG = 3 [exterior boundary, truncated by the data limit] AND MASK does not equal 255 [null]. | Exterior edges truncated by the data limit are not masked. | MASK exterior edges truncated by the data limit. | 3.8 | W |  |  | 5.0.0
516 | Check that all master/slave relations are valid. |  |  | 3.9 and Appendix B1, Annex A (12.1.1 & 12.1.2) | W |  |  | 4.2
 If the master object is of type point, check that the slave object is sharing the same node as the master object.
 If the master object is of type line, check that the slave object is situated on the line covered by the master object.
 If the master object is of type area, check that the slave object is situated within or on the boundary of the area covered by the master object.
NOTE: CRANES, FLODOC, FORSTC, FSHFAC, HULKES, PONTON, OBSTRN, PYLONS, SILTNK and WRECKS objects must be considered as possible structure objects, in addition to the list given in Annex A (12.1.1).
516a | For all master objects of type point which does not EQUAL the slave objects linked in the same master/slave relationship. | Master and slave point objects do not share the same node. | Ensure master and slave point objects share the same node. | 3.9 and Appendix B1, Annex A (12.1.1 & 12.1.2) | E |  |  | 5.0.0
516b | For all master objects of type line where the slave object does not OVERLAP the master object. | Master and slave line objects do not overlap. | Ensure the Master and Slave overlap. | 3.9 and Appendix B1, Annex A (12.1.1 & 12.1.2) | E |  |  | 5.0.0
516c | For all master objects of type area where the slave object is not WITHIN or TOUCHING the master object. | Slave object of type area does not touch or fall within the master object. | Ensure the Slave object touches or lies within the Master. | 3.9 and Appendix B1, Annex A (12.1.1 & 12.1.2) | E |  |  | 5.0.0
517 | For a collection feature record: |  |  | 3.9 and Appendix B1,Annex A (15), and Part 3 (6.2) | E |  |  | 4.2
 Check that it references at least two other feature objects.
 Check that it does not reference itself.
 Check that PRIM = 255 [no geometry].
 Check that there is only one master relationship per collection feature – all others must be slaves.
 Check that if a relationship is peer, then all other features in the collection are peer.
517a | For a collection feature record which does not reference greater than or equal to 2 other feature objects. | Collection feature record does not reference sufficient objects. | Ensure the collection feature record references 2 or more features. | 3.9 and Appendix B1, Annex A (15), and Part 3 (6.2) | E |  |  | 5.0.0
517b | For a collection feature record which references itself. | Collection feature references itself. | Remove circular reference. | 3.9 and Appendix B1, Annex A (15), and Part 3 (6.2) | E
517c | For a collection feature record has a value of PRIM not equal to 255 [no geometry]. | Invalid value of geometric primitive subfield. | Amend PRIM subfield to 255 [no geometry]. | 3.9 and Appendix B1, Annex A (15), and Part 3 (6.2) | E
517d | For a collection feature record which references another master feature. | Collection feature references another master feature. | Remove reference to a master feature. | 3.9 and Appendix B1, Annex A (15), and Part 3 (6.2) | E
517e | For a collection feature where the RNID subfield is 3 [peer] which references features where RNID is not 3 [peer]. | Collection feature which is peer references non-peer features. | Amend features to peer. | 3.9 and Appendix B1, Annex A (15), and Part 3 (6.2) | E
518 | Check that all feature objects belong to the correct group: |  |  | 3.1 | E |  |  | 4.2
 Check for all Group 1 objects having a Geometric Primitive of type Area, that the GROUP subfield [GRUP] of the Feature Record Identifier [FRID] is set to (1) [Group 1].
 Check for all others feature objects that the GROUP subfield [GRUP] of the Feature Record Identifier [FRID] is set to (2) [Group 2].
518a | For all objects FLODOC,DRGARE,LNDARE,HULKES PONTON,DEPARE,UNSARE of type area where the GROUP subfield [GRUP] of the Feature Record Identifier [FRID] is not equal to (1) [Group 1]. | Skin of the earth objects are not encoded as Group 1. | Ensure that Skin of the earth objects are encoded with Feature Record Identifier [FRID] set to (1) [Group 1]. | 3.1 | C |  |  | 5.0.0
518 b | For all objects except FLODOC,DRGARE,LNDARE,HULKES PONTON,DEPARE,UNSARE of type area, where the GROUP subfield [GRUP] of the Feature Record Identifier [FRID] is not equal to (2) [Group 2]. | Group 2 objects are not encoded as group 2. | Ensure that Group 2 objects are encoded with Feature Record Identifier [FRID] set to (1) [Group 1]. | 3.1 | C |  |  | 5.0.0
519 | Check Group 1 coverage and consistency. |  |  | 3.10.1 | E |  |  | 4.2
519a | For all objects FLODOC,DRGARE,LNDARE,HULKES PONTON,DEPARE,UNSARE that their combined coverage EQUALS the data coverage M_COVR CATCOV=1 | Skin of the earth (TG1) objects do not cover the data coverage (M_COVR=1) | Adjust TG1 object limits to match data coverage. | 3.10.1 | C |  |  | 5.0.0
519b | For all objects FLODOC,DRGARE,LNDARE,HULKES PONTON,DEPARE,UNSARE that OVERLAP. | Skin of the earth (TG1) objects overlap. | Ensure TG1 objects do not overlap. | 3.10.1 | C |  |  | 5.0.0
520 | Check that the use of international character sets complies with ENC Prod Spec: |  |  | 3.11and 3.5.5 | E |  |  | 4.2
 Check that the general text in the ATTF field is lexical level (0) or (1), with appropriate encoding of DSSI-ATTF.
 Check that the general text in the NATF field is lexical levels (0), (1) or (2) with appropriate encoding of DSSI-NATF.
 If attributes NINFOM, NPLDST and NTXTDS contain data, check that corresponding INFORM, PILDST and TXTDSC contain data.
 Report an error if lexical level (2) is used anywhere else than in the NATF field. The report should contain a statement if international character sets are used and the invoking sequence, so that a check can be made on the language used.
 Check the consistency between the use of international characters and the encoding of DSSI-AALL/NALL.
 Check that the UT and FT are encoded at the lexical level specified and used for that field.
 Check that all national language attributes are encoded in the Feature Record National Attribute (NATF) field.
 Check that all feature object attributes (non national) are encoded in the Feature Record Attribute (ATTF) field.
520a | If the text within any ATTF field is not lexical level (0) or (1), AND DSSI-AALL is not encoded with (0) or (1). | ATTF field text is not Lexical level (0) or (1) or DSSI-AALL is not encoded correctly. | Correct text in the ATTF field or amend AALL sub field. | 3.11 and 3.5.5 | E |  |  | 5.0.0
520b | If the text witin any NATF field is not lexical level (0), (1) or (2), AND DSSI-NALL is not with (0) (1) or (2). | NATF field text is not Lexical level (0), (1) or (2) or NALL is not encoded correctly. | Correct text in the NATF fields or amend NALL sub field. | 3.11 and 3.5.5 | E |  |  | 5.0.0
520c | For each attribute NINFOM, NTXTDS or NPLDST which are notNull where INFORM, TXTDSC or PILDST are Null or Not populated. | NINFOM, NTXTDS or NPLDST populated without corresponding value of INFORM, TXTDSC or PILDST. | Populate INFORM, TXTDSC or PILDST as required. | 3.11 and 3.5.5 | E |  |  | 5.0.0
520d | If lexical level (2) has been used anywhere other than the NATF field. | Lexical level (2) used outside of the NATF field. [Return character sets used and the sequence found.] | Correct text to remove lexical level 2. | 3.11 and 3.5.5 | E |  |  | 5.0.0
520e | If any NATF or ATTF field contains characters of a lexical level greater than that in the DSSI -AALL/NALL subfields. | International characters or encoding of DSSI-AALL/NALL is inconsistent. | Correct international characters or encoding as required. | 3.11 and 3.5.5 | E |  |  | 5.0.0
520f | If the UT or FT are not encoded at the lexical level specified for that field. | The UT and FT are not of the correct lexical level. | Correct UT and FT to the correct lexical level. | 3.11 and 3.5.5 | E |  |  | 5.0.0
520g | For all national language attributes which are not encoded in the Feature Record National Attribute (NATF) field. | National language attributes not encoded in the Feature Record National Attribute (NATF) field. | Encoded national language attributes using the Feature Record National Attribute (NATF) field. | 3.11 and 3.5.5 | E |  |  | 5.0.0
520h | For all feature object attributes (non national) that are not encoded in the Feature Record Attribute (ATTF) field. | Feature object attributes not encoded in the Feature Record Attribute (ATTF) field. | Encode feature object attributes in the feature record attribute (ATTF) field. | 3.11 and 3.5.5 | E |  |  | 5.0.0
521 | Check that OBJNAM and NOBJNM values, or INFORM and NINFOM values, or PILDST and NPLDST values, or TXTDSC and NTXTDS values, are different for any particular object. |  |  | 3.11.1 | W |  |  | 4.2
521a | For all objects where OBJNAM AND NOBJNM are ‘notNull’ AND that they are EQUAL | Values for OBJNAM and NOBJNM are identical. | Ensure that national language attributes are populated with the correct values. | 3.11.1 | W |  |  | 5.0.0
521b | For all objects where INFORM and NINFOM are ‘notNull’ AND that they are EQUAL | Values for INFORM and NINFOM are identical. | Ensure that national language attributes are populated with the correct values. | 3.11.1 | W |  |  | 5.0.0
521c | For all objects where PILDST and NPLDST are ‘notNull’ AND that they are EQUAL | Values for PILDST and NPLDST are identical. | Ensure that national language attributes are populated with the correct values. | 3.11.1 | W |  |  | 5.0.0
521d | For all objects where TXTDSC and NTXTDS are ‘notNull’ AND that they are EQUAL | Values for TXTDSC and NTXTDS are identical. | Ensure that national language attributes are populated with the correct values. | 3.11.1 | W |  |  | 5.0.0
522 | Check that if NOBJNM is encoded, then OBJNAM has also been encoded. |  |  | 3.11.1 | W |  |  | 4.2
522 | For all objects where NOBJNM is ‘notNull’ AND OBJNAM is ‘Null’ OR Or not present | Object name in national language is populated without Object name. | Populate Object name. | 3.11.1 | E |  |  | 5.0.0
523 | Check that HDAT = 2 [WGS 84]. |  |  | 4.1 | E |  |  | 4.2
523 | Where HDAT does not equal 2 [WGS 84]. | HDAT does not equal 2 WGS 84. | Ensure HDAT equals 2 WGS 84. | 4.1 | C |  |  | 5.0.0
524 | Check that DUNI = 1 [metres]. |  |  | 4.4 | E |  |  | 4.2
524 | Where DUNI does not equal 1 [metres]. | DUNI does not equal 1 metres. | Ensure DUNI equals 1 metres. | 4.4 | C |  |  | 5.0.0
525 | Check that PUNI = 1 [metres]. |  |  | 4.4 | E |  |  | 4.2
525 | Where PUNI does not equal 1 [metres]. | PUNI does not equal 1 metres. | Ensure PUNI equals 1 metres. | 4.4 | C |  |  | 5.0.0
526 | Check that COUN = 1 [latitude/longitude]. |  |  | 4.4 | E |  |  | 4.2
526 | Where COUN does not equal 1 [latitude/longitude]. | COUN does not equal 1 latitude/longitude. | Ensure COUN equals 1 latitude/longitude. | 4.4 | C |  |  | 5.0.0
527 | Check that all files referenced by TXTDSC, NTXTDS and PICREP attributes exist and that the file names are in accordance with the ENC Product Specification. |  |  | 5.4.1 and 5.6.4 | E |  |  | 4.2
527 | For all attributes TXTDSC,NTXTDS,PICREP which are ‘notNull’ and referenced files do not exist or their names do not conform to the ENC Product Specification. | Referenced files are missing or their names are non-conformant. | Ensure referenced files exist and are named correctly. | 5.4.1 and 5.6.4 | C |  |  | 5.0.0
528 | Check for existence of a catalogue file. |  |  | 5.4.1 | E |  |  | 4.2
528 | If a catalogue file does not exist. | No catalogue file exists. | Create a catalogue file. | 5.4.1 | C |  |  | 5.0.0
529 | Check that volume names are in accordance with the ENC Product Specification. |  |  | 5.4.2 | E |  |  | 4.2
529 | If volume name is not in accordance with the ENC Product Specification. | Volume name is not in accordance with the ENC Product Specification. | Correct the volume name. | 5.4.2 | C |  |  | 5.0.0
530 | Check that the directory structure for physical media is in accordance with the ENC Product Specification. |  |  | 5.4.3 | E |  |  | 4.2
 An ENC_ROOT directory must exist in the first volume.
530 | If the directory structure for physical media is not in accordance with the ENC Product Specification. | The directory structure for physical media is not in accordance with the ENC Product Specification. | Correct the directory structure of the physical media. | 5.4.3 | C |  |  | 5.0.0
531 | Check that file names are in accordance with the ENC Product Specification. |  |  | 5.6.1, 5.6.2 and 5.6.3 | E |  |  | 4.2
531 | If the file names are not in accordance with the ENC Product Specification. | File names are not in accordance with the ENC Product Specification. | Correct file names. | 5.6.1, 5.6.2 and 5.6.3 | C |  |  | 5.0.0
532 | Check that text and graphic file names are unique, with extension (e.g. .TXT and .TIF) for new editions and re-issues. |  |  | 5.6.4 | W |  |  | 4.2
532 | If the text and graphic file names are NOT unique, OR NOT with extension (e.g. .TXT and .TIF). for new editions and re-issues. | Text and graphic file names incorrect incorrect format/name. | Use correctly formatted and named text and graphic files. | 5.6.4 | C |  |  | 5.0.0
533 | Check that the DSID-UADT subfield is not used in an ER file. |  |  | 5.7 | E |  |  | 4.2
533 | If the DSID-UADT subfield is used in an ER file. | DSID-UADT subfield populated in an ER file. | Remove value of DSID-UADT subfield. | 5.7 | C |  |  | 5.0.0
534 | Check that a delete cell message only contains the DSID field with EDTN = 0. |  |  | 5.7 | E |  |  | 4.2
534 | If a delete cell message contains anything other than the DSID field with EDTN = 0 | Incorrect delete cell message. | Remove additional information from delete cell message. | 5.7 | C |  |  | 5.0.0
535 | Check that the CRC value computed on the received file is the same as the CRC value transmitted. |  |  | 5.9.1 | E |  |  | 4.2
535 | If the CRC value in the catalogue file does not equal that in the dataset. | CRC values do not match. | Correct CRC value. | 5.9.1 | C |  |  | 5.0.0
536 | Check that only fields that have a repetition factor repeat. |  |  | 6.1.3 | E |  |  | 4.2
536 | If a field without a repetition factor repeats. | Field without a repetition factor repeats. | Remove repeating value. | 6.1.3 | C |  |  | 5.0.0
537 | Check that the format of the catalogue file is correct. |  |  | 6.2 | E |  |  | 4.2
537 | If the format of the catalogue file is not correct. | Catalogue file format not correct. | Correct format of the catalogue file. | 6.2 | C |  |  | 5.0.0
538 | Check that CADT-IMPL = “BIN”. |  |  | 6.2.2 | E |  |  | 4.2
538 | If CADT-IMPL DOES NOT EQUAL “BIN” | CADT-IMPL is not set to “BIN” | Correct CADT-IMPL. | 6.2.2 | E |  |  | 5.0.0
539 | Check that DSID-PROF subfield value is either 1 [EN] or 2 [ER]. |  |  | 6.3 and 6.4, Part 3 (7.3.1.1) | E |  |  | 4.2
539 | If DSID-PROF is NOT either 1 [EN] or 2 [ER]. | DSID-PROF is not set to either 1 [EN] or 2 [ER]. | Correct DSID-PROF. | 6.3 and 6.4, Part 3 (7.3.1.1) | C |  |  | 5.0.0
540 | Check that mandatory records, fields and subfields for EN and ER files are included and contain data. Prohibited records, fields and subfields should not be used. |  |  | 6.3 and 6.4 | E |  |  | 4.2
540a | If mandatory records fields and subfields are not included or are null. | Mandatory records, fields or subfields are not used. | Add mandatory records/values. | 6.3 and 6.4 | C |  |  | 5.0.0
540b | If prohibited records, fields or subfields are used. | Prohibited records, fields or subfields used. | Remove prohibited records/values. | 6.3 and 6.4 | C |  |  | 5.0.0
541 | Check that the SIGGRP format is correct for all LIGHTS, except for fixed LIGHTS, which must not have a value for SIGGRP. |  |  | Appendix A Ch.2 (code 141) | E |  |  | 4.2
541a | For all objects of type LIGHTS If CATLIT is EQUAL TO 1 [Fixed] AND SIGGRP is encoded. | SIGGRP is encoded for a fixed light. | Delete SIGGRP from fixed light. | Appendix A Ch.2 (code 141) | E |  |  | 5.0.0
541b | For all objects of type LIGHTS If CATLIT is NOT EQUAL TO 1 [Fixed] where SIGGRP does not start and finish with a bracket. | SIGGRP is incorrectly formatted. | Ensure SIGGRP is correctly formatted with appropriate brackets. | Appendix A Ch.2 (code 141) | E |  |  | 5.0.0
542 | Check that any attribute value SIGGRP starts and finishes with a bracket. |  |  | Appendix A Ch.2 (code 141) | E |  |  | 4.2
542 | For all objects of type LIGHTS If CATLIT is NOT EQUAL TO 1 [Fixed] where SIGGRP does not start and finish with a bracket. | SIGGRP is not formatted correctly. | Correct the formatting of SIGGRP. | Appendix A Ch.2 (code 141) | E |  |  | 5.0.0
543 | Check that any TS_TSP attribute value conforms to the correct structure, (i.e. values separated by commas). |  |  | Appendix A Ch.2 (code 159) | E |  |  | 4.2
543 | If any TS_TSP attribute value does not conform to the correct structure, (i.e. values separated by commas). | TS_TSP value not formatted correctly. | Correct formatting of TS_TSP value. | Appendix A Ch.2 (code 159) | E |  |  | 5.0.0
544 | Check that any area covered by a M_COVR object with CATCOV = 2 [no coverage available] does not contain any other object. |  |  | 2.2 | E |  |  | 4.2
544 | If an object OVERLAPS or is WITHIN an area of M_COVR where CATCOV=2. | Object within an area of no coverage. | Remove object or amend coverage. | 2.2 | C |  |  | 5.0.0
545 | Check that each object has a valid object class code as defined by the Object Catalogue and S-57 Supplement No 2. |  |  | 3.2 and Supplement No2 Ch.2 | E |  |  | 4.2
545 | For each object which does not have a valid object class code as defined by the Object Catalogue and S-57 Supplements No 2. | Object has invalid object class code. | Correct object class code. | 3.2 and Supplement No2 Ch.2 | C |  |  | 5.0.0
546 | Check that each attribute has a valid attribute class code as defined by the Object Catalogue and S-57 Supplement No 2. |  |  | 3.2 and Supplement No2 Ch.3 | E |  |  | 4.2
546 | For each attribute which does not have a valid attribute class code as defined by the Object Catalogue and S-57 Supplements No 2. | Attribute has invalid attribute class code. | Correct attribute class code. | 3.2 and Supplement No2 Ch.3 | C |  |  | 5.0.0
547 | Check that no object contains attributes outside the list of permissible attributes for the object’s class (as defined in the Object Catalogue and S-57 Supplement No 2 for the specified object. |  |  | 3.2 and Supplement No2 Ch.2 | E |  |  | 4.2
547 | For each object which contains attributes outside the list of permissible attributes for the object’s class (as defined in the Object Catalogue and S-57 Supplement No 2 for the specified object). | Attribute not permitted on object class. | Remove attribute. | 3.2 and Supplement No2 Ch.2 | C |  |  | 5.0.0
548 | Check that M_COVR meta objects provide exhaustive non-overlapping coverage of the whole cell. |  |  | 3.4 | E |  |  | 4.2
548 | If the combined coverage of M_COVR objects are not equal to the cell limits. | Cell not entirely covered by M_COVR objects. | Correct M_COVR coverage to match cell limits. | 3.4 | C |  |  | 5.0.0
549 | Check that all DEPARE and DRGARE objects are covered by M_QUAL objects without gaps or overlaps. |  |  | 3.4 | E |  |  | 4.2
549 | For each DEPARE or DRGARE objects which is not WITHIN combined coverage of M_QUAL objects. | DEPARE or DRGARE objects not covered by an M_QUAL object. | Ensure full coverage of M_QUAL objects over DEPARE or DRGAREs. | 3.4 | E |  |  | 5.0.0
550 | Check that any UNSARE object that contains or is partly covered by a DEPCNT, OBSTRN, SOUNDG, UWTROC or WRECKS object is covered by M_QUAL objects without gaps or overlaps. |  |  | 3.4 | W |  |  | 4.2
550 | For each UNSARE object which CONTAIN or OVERLAP the following objects DEPCNT, OBSTRN, SOUNDG, UWTROC or WRECKS and which is not WITHIN combined coverage of M_QUAL objects. | UNSARE containing bathymetric features not completely covered by M_QUAL. | Ensure M_QUAL objects completely cover UNSARE objects | 3.4 | E |  |  | 5.0.0
551 | Check that text attribute values do not use format effecting (C0) characters (C0 as defined in S-57 Part 3, Annex B). Check that the delete character is only used in the update mechanism (i.e. in records with RUIN = 3 [modify]). |  |  | 3.5.5 | E |  |  | 4.2
551a | If text attribute values use (C0) characters (C0 as defined in S-57 Part 3, Annex B). | C0 characters used in text attribute values. | Correct text attribute values. | 3.5.5 | E |  |  | 5.0.0
551b | If the delete character is used outside of the update mechanism, (i.e. in records with RUIN = 3 [modify]). | Delete character used outside of the update mechanism. | Only use delete within the update mechanism. | 3.5.5 | E
552 | Check for any object that has been encoded with one of the new attribute values introduced in S-57 Edition 3.1 that INFORM contains a description of the enumerate value. |  |  | 3.5.7 | E |  |  | 4.2
552 | For each object where an attribute value added in S-57 Edition 3.1 has been encoded that INFORM has not been populated containing a description of the enumerate value. | Attribute value added in S-57 Edition 3.1 does not have a description in INFORM. | Ensure that for new attribute values INFORM contains a description of the enumerate value. | 3.5.7 | E |  |  | 5.0.0
553 | Check that no Group 1 object contains the attributes DATSTA, DATEND, PERSTA or PEREND. |  |  | 3.10.1 and logical consistency | E |  |  | 4.2
553 | For each Group 1 object where any of DATSTA, DATEND, PERSTA, PEREND are present and notNull. | Attributes DATSTA, DATEND, PERSTA or PEREND are encoded on Group 1 objects. | Delete these attributes from Group 1 objects. | 3.10.1 and logical consistency | C |  |  | 5.0.0
554 | Check for any edge used by only one M_COVR object with CATCOV = 1 [coverage available], that it is also shared with one, and only one, Group 1 object. |  |  | 3.10.1 | E |  |  | 4.2
554 | For each edge referenced by only one M_COVR object with CATCOV = 1 [coverage available], that is also shared by more than one Group 1 object. | Edge of M_COVR coverage available referenced by more than one Group 1 object. | Ensure edges on the edge of data coverage only reference one Group 1 object. | 3.10.1 | C |  |  | 5.0.0
555 | Check that the order of data in each base or update file is correct. |  |  | 6.1.1 | E |  |  | 4.2
555 | If the order of the data in a base or update file is not correct. | Incorrect data order. | Correct data order. | 6.1.1 | C |  |  | 5.0.0
556 | Check for the limits of data set files given in the Catalogue Directory field (CATD) of the catalogue file (subfields SLAT, WLON, NLAT, ELON): |  |  | 5.6.3, 6.2.2 and logical consistency | E |  |  | 4.2
1. That the limits for base cell files are identical to the furthest coordinates of M_COVR geometry found in the corresponding base cell files.
2. That the limits for update cell files are identical to the limits of the base cell file to which they apply.
556a | For a base cell file if the limits contained in the Catalogue Directory field (CATD) of the catalogue file (subfields SLAT, WLON, NLAT, ELON): are not equal to the furthest coordinates of the M_COVR object in the corresponding base cell file. | Limits in catalogue do not correspond to M_COVR limits for a base cell file. | Amend limits in catalogue or base cell file M_COVR object to agree. | 5.6.3, 6.2.2 and logical consistency | C |  |  | 5.0.0
556b | For an update cell file if the limits are not identical to the limits of the base cell to which they apply. | Update with limits different to that of the target base cell. | Correct limits of update file. | 5.6.3, 6.2.2 and logical consistency | C |  |  | 5.0.0
557 | Check that any SIGSEQ attribute value conforms to the correct structure (i.e. string content in accordance with format specification). |  |  | Appendix A Ch.2 (code 143) | E |  |  | 4.2
557 | For each SIGSEQ attribute value which does not conform to the correct structure (i.e. string content in accordance with format specification). | SIGSEQ attribute not formatted correctly. | Correct formatting of SIGSEQ attribute value. | Appendix A Ch.2 (code 143) | E |  |  | 5.0.0
558 | Check for any object having SIGSEQ encoded that the value of SIGPER is equal to the sum of intervals of light and intervals of eclipse described by SIGSEQ. |  |  | Appendix A Ch.2 (code 143) and logical consistency | E |  |  | 4.2
558 | For each object where SIGSEQ is ‘not null’ and SIGPER is ‘not equal to’ the sum of the intervals of lit and eclipse given in SIGSEQ. | SIGPER does not correspond to SIGSEQ. | Ensure SIGPER corresponds to the value of SIGSEQ | Appendix A Ch.2 (code 143) and logical consistency | E |  |  | 5.0.0
559 | Check that no STATUS attribute value contains an impossible combination: |  |  | Appendix A Ch.2 (code 149) and logical consistency | W |  |  | 4.2
 1 [permanent] with at least one of 2 [occasional], 5 [periodic/intermittent], 7 [temporary];
 3 [recommended] with at least one of 4 [not in use],11 [extinguished];
 4 [not in use] with at least one of 5 [periodic/intermittent], 9 [mandatory];
 5 [periodic/intermittent] with 11 [extinguished];
 9 [mandatory] with 11 [extinguished];
 16 [watched] with 17 [un-watched];
 8 [private] with 14 [public].
559a | For all objects where STATUS =1 [permanent] with at least one of 2 [occasional], 5 [periodic/intermittent], 7 [temporary]; | Illogical combination of STATUS values. | Amend values for STATUS. | Appendix A Ch.2 (code 149) and logical consistency | E |  |  | 5.0.0
559b | For all objects where STATUS =3 [recommended] with at least one of 4 [not in use], 11 [extinguished]; | Illogical combination of STATUS values. | Amend values for STATUS. | Appendix A Ch.2 (code 149) and logical consistency | E |  |  | 5.0.0
559c | For all objects where STATUS =4 [not in use] with at least one of 5 [periodic/intermittent], 9 [mandatory]; | Illogical combination of STATUS values. | Amend values for STATUS. | Appendix A Ch.2 (code 149) and logical consistency | E |  |  | 5.0.0
559d | For all objects where STATUS =5 [periodic/intermittent] with 11 [extinguished]; | Illogical combination of STATUS values. | Amend values for STATUS. | Appendix A Ch.2 (code 149) and logical consistency | E |  |  | 5.0.0
559e | For all objects where STATUS =9 [mandatory] with 11 [extinguished]; | Illogical combination of STATUS values. | Amend values for STATUS. | Appendix A Ch.2 (code 149) and logical consistency | E |  |  | 5.0.0
559f | For all objects where STATUS =16 [watched] with 17 [un-watched]; | Illogical combination of STATUS values. | Amend values for STATUS. | Appendix A Ch.2 (code 149) and logical consistency | E |  |  | 5.0.0
559g | For all objects where STATUS =8 [private] with 14 [public]; | Illogical combination of STATUS values. | Amend values for STATUS. | Appendix A Ch.2 (code 149) and logical consistency | E |  |  | 5.0.0
560 | Check that all feature objects in a data set having the same FOID have the same description (same object class and attribute values) and are of type Line or Area. |  |  | 3.1 | E |  |  | 4.2
560a | For all objects with the same FOID where the object class and attribute values are not identical. | Objects with the same FOID are not identical. | Ensure objects with the same FOID have the same object class and attribute values. | 3.1 | C |  |  | 5.0.0
560b | For all objects with the same FOID where the geometric primitives are not of type Line or Area OR are not of the same type. | Objects with the same FOID are of type point or have geometric primtives ofn a different type. | Ensure point objects do not have the same FOID and that line and area objects which share FOIDs have the same geometric primitive type. | 3.1 | C |  |  | 5.0.0
561 | Check that all feature objects in a data set having the same FOID are not part of a collection object or a master/slave relationship. |  |  | 3.1 | E |  |  | 4.2
561 | For all objects with identical FOIDs which are part of a collection object or master/slave relationship. | Objects with the same FOID part of a collection or master/slave relationship. | Ensure that objects with the same FOID are not part of collections or master slave relationships. | 3.1 | E |  |  | 5.0.0
562 | Check for any NEWOBJ object, that at least one of the attributes INFORM or TXTDSC contains the name of the feature object. The text must commence with the approved object class name (CLSNAM) of the feature (i.e. New Object). |  |  | Supplement No2 Ch.4 (3.3.1) and Ch.5 | E |  |  | 4.2
562 | For all objects of type NEWOBJ where INFORM or TXTDSC does not contain the CLSNAM of the feature. | CLSNAM not included in INFORM or TXTDSC for a NEWOBJ object. | Populate INFORM or TXTDSC with the CLSNAM of the New Object. | Supplement No2 Ch.4 (3.3.1) and Appendix B1, Annex A (16) | C |  |  | 5.0.0
563 | Check for any RESARE object that has been encoded with values (27) [Environmentally Sensitive Sea Area (ESSA)] and/or (28) [Particularly Sensitive Sea Area (PSSA)] for CATREA, that at least one of the attributes INFORM or TXTDSC contains the meaning of th |  |  | Supplement No1 Ch.4 (3.5.7.1) | E |  |  | 4.2
563 | For all objects of type RESARE where CATREA = 27 or 28 AND INFORM or TXTDSC do not contain the meaning of the value. | Attribute values of RESARE used without their meaning in INFORM or TXTDSC. | Populate TXTDSC or INFORM with value meaning. | Supplement No1 Ch.4 (3.5.7.1) | E |  |  | 5.0.0
564 | Check for any base (EN) or update (ER) file containing at least one object of the following list: |  |  | Supplement No1 Ch.4 (6.3.2.1 and 6.4.2.1) | E |  |  | 4.2
ARCSLN, ASLXIS, NEWOBJ, or RESARE having CATREA = 27 [Environmentally Sensitive Sea Area (ESSA)] or 28 [Particularly Sensitive Sea Area (PSSA)],
 that it contains the following subfield values in the DSID field:
- (03.1) for the STED subfield,
- (2.0) for the PRED subfield,
 that it has the text “STED:3.1.1;” included in the COMT subfield of the DSID field.
564 | For all objects of type ARCSLN, ASLXIS, NEWOBJ or RESARE with CATREA = 27 [Environmentally Sensitive Sea Area (ESSA)] or 28 [Particularly Sensitive Sea Area (PSSA)], If the DSID subfield STED does not equal (03.1) OR PRED does not equal (2.0) OR COMT does | DSID subfields not correctly populated for a dataset containing new attribute values. | Correct DSID subfields STED (03.1) and PRED (2.0) and ensure COMT contains “STED:3.1.1;”. | Supplement No1 Ch.4 (6.3.2.1 and 6.4.2.1) | E |  |  | 5.0.0
565 | Check for any update (ER) file applying to a base (EN) file which has the text “STED:3.1.1;” included in the COMT subfield of the DSID field, |  |  | Supplement No1 Ch.4 (6.4.2.1) | E |  |  | 4.2
 that it contains the following subfield values in the DSID field:
- (03.1) for the STED subfield,
- (2.0) for the PRED subfield,
 that it has the text “STED:3.1.1;” included in the COMT subfield of the DSID field.
565 | For all update (ER) files being applied to a base (EN) file where the COMT subfield of the DSID field contains “STED:3.1.1;” If STED is not equal to (03.1) AND PRED is not equal to (2.0). | Values of STED or PRED are not correct. | Ensure that where the COMT field contains “STED:3.1.1;” STED equals (03.1) and PRED equals (2.0). | Supplement No1 Ch.4 (6.4.2.1) | E |  |  | 5.0.0
566 | Check that there is no NEWOBJ object in the data that has not been approved by an IHO ENC Encoding Bulletin. |  |  | Supplement No2 Ch.2 (2.8), Ch.4 (3.3.1) and Ch.5 (16) | E |  |  | 4.2
566 | Check that any NEWOBJ object has attributes CLSDEF, CLSNAM and SYMINS populated with exactly one of the following combinations: | Invalid use of New Object. | Amend to reflect TSMAD guidance. | EB 54 | E |  |  | 5.0.0
567 | Check for attributes of type "list" that the attribute value does not contain more than once the same single pre-defined value, except for COLOUR, NATQUA and NATSUR. |  |  | Logical consistency | W |  |  | New
567 | For each attribute of type 'list' where more than one instance of the same value is present AND the attribute is not COLOUR, NATQUA and NATSUR. | List attribute contains more than one of the same value. | Remove unnecessary attribute value. | Logical consistency | E |  |  | 5.0.0
568 | Check for any object having PERSTA encoded that PEREND is also encoded (with a different value) and vice versa. |  |  | Logical consistency | W |  |  | New
568 | For each object where PERSTA AND PEREND are notNull AND their values are identical. | Object has identical values of PERSTA and PEREND. | Ensure values of PERSTA and PEREND are logical. | Logical consistency | E |  |  | 5.0.0
569 | For each object where PERSTA is notNull and PEREND is null or not present. | Object has PERSTA without a value of PEREND. | Populate PEREND or remove PERSTA. | Logical consistency | E |  |  | 5.0.0
570 | For each object where PEREND is notNull and PERSTA is null or not present. | Object has PEREND without a value of PERSTA. | Populate PERSTA or remove PEREND. | Logical consistency | E |  |  | 5.0.0
571 | Check that no edge primitive is encoded at a vertex density greater than 0.3 mm at compilation scale. |  |  | 3.8 | W
571 | For each edge which contains vertices at a denisty greater than 0.3mm at compilation scale. | Vertex density too great. | Generalise edge(s). | 3.8 | W |  |  | 5.0.0
572 | For all objects where NINFOM is ‘notNull’ AND INFORM is ‘Null’ OR Or not present. | Information in national language is populated without Information. | Populate Information. | 3.11.1 | E |  |  | 5.0.0
573 | For all objects where NPLDST is ‘notNull’ AND PILDST is ‘Null’ OR Or not present. | Pilot district in national language is populated without Pilot district. | Populate Pilot district. | 3.11.1 | E |  |  | 5.0.0

## 2.3
2.3 Exchange Set Level Checks
No | Check description | Check message | Check solution | Conformity to: | Cat | Comment | Grouping | Version
1000 (37) | Check that update and base data have the same lexical level. |  |  | Part 3 (8.4.2.2a) | E |  |  | 4.2
1000 (37) | If an update and its base cell do not have the same lexical level. | Update and base cell do not have the same lexical level. | Correct the lexical level of the update. | Part 3 (8.4.2.2a) | C |  |  | 5.0.0
1001 (68) | Check that for ENC (EN and ER) where objects contain values for the attributes TXTDSC and/or PICREP, that the associated text/graphic files have been included in the ENC exchange set containing the ENC. |  |  |  | W |  |  | 4.2
1001 (68) | For each object which references a text/graphic file and the text/graphic file is not present in the exchange set. | Text or graphic file referenced by update is not present. | Add text or graphic files to exchnage set. |  | C |  |  | 5.0.0
1002 (85) | Check that all AGEN subfield values (in DSID and FOID fields) in an update (ER) file are identical to the AGEN subfield values in the DSID base (EN) file. |  |  | Part 3 (4.3.1) and (7.3.1.1) | E |  |  | 4.2
1002 (85) | For each update (ER) file where an AGEN subfield value (In DSID and FOID fields) is not identical to the AGEN subfield values in the base (EN) file. | AGEN subfield values do not agree between update (ER) and base (EN) files. | Amend AGEN subfield values to agree. | Part 3 (4.3.1) and (7.3.1.1) | C |  |  | 5.0.0
1003 (90) | Check the conformity of the DDR (Data Descriptive Record). (In a catalogue file, it only contains the description of the catalogue file structure. In an EN file, it only contains the description of the base cell file structure. In an ER file, it only cont |  |  | Part 3 ( 7 ) and Part 3 (A.2) | W |  |  | 4.2
1003 (90a) | For a catalogue file where the DDR (Data Descriptive Record) does not contain only the description of the catalogue file structure. | Invalid DDR (Data Descriptive Record) in catalogue file. | Correct DDR (Data Descriptive Record). | Part 3 ( 7 ) and Part 3 (A.2) | W |  |  | 5.0.0
1004 (92) | Check for any update (ER) file having RUIN = 3 [modify] in the FRID field, that the FOID field for the modified object is identical in the base (EN) and update (ER) files. |  |  | Part 3 (8.4.2) | E |  |  | 4.2
1004 (92) | For each FRID field in an update (ER) file where RUIN = 3 [modify] and the FOID for the modified object is not identical in the base (EN) and update (ER) files. | FOIDS do not match for a modify update between update ER and base EN files. | Correct FOIDs to be identical or make separate insert and delete updates. | Part 3 (8.4.2) | C |  |  | 5.0.0
1005 (527) | Check that all files referenced by TXTDSC, NTXTDS and PICREP attributes exist and that the file names are in accordance with the ENC Product Specification. |  |  | 5.4.1 and 5.6.4 | E |  |  | 4.2
1005 (527) | For all attributes TXTDSC,NTXTDS,PICREP which are ‘notNull’ and referenced files do not exist or their names do not conform to the ENC Product Specification. | Referenced files are missing or their names are non-conformant. | Ensure referenced files exist and are named correctly. | 5.4.1 and 5.6.4 | C |  |  | 5.0.0
1006 (528) | Check for existence of a catalogue file. |  |  | 5.4.1 | E |  |  | 4.2
1006 (528) | If a catalogue file does not exist. | No catalogue file exists. | Create a catalogue file. | 5.4.1 | C |  |  | 5.0.0
1007 (529) | Check that volume names are in accordance with the ENC Product Specification. |  |  | 5.4.2 | E |  |  | 4.2
1007 (529) | If volume name is not in accordance with the ENC Product Specification. | Volume name is not in accordance with the ENC Product Specification. | Correct the volume name. | 5.4.2 | C |  |  | 5.0.0
1008 (530) | Check that the directory structure for physical media is in accordance with the ENC Product Specification. |  |  | 5.4.3 | E |  |  | 4.2
 An ENC_ROOT directory must exist in the first volume.
1008 (530) | If the directory structure for physical media is not in accordance with the ENC Product Specification. | The directory structure for physical media is not in accordance with the ENC Product Specification. | Correct the directory structure of the physical media. | 5.4.3 | C |  |  | 5.0.0
1009 (532) | Check that text and graphic file names are unique, with extension (e.g. .TXT and .TIF) for new editions and re-issues. |  |  | 5.6.4 | W |  |  | 4.2
1009 (532) | If the text and graphic file names are NOT unique, OR NOT with extension (e.g. .TXT and .TIF). for new editions and re-issues. | Text and graphic file names incorrect incorrect format/name. | Use correctly formatted and named text and graphic files. | 5.6.4 | C |  |  | 5.0.0
1010 (535) | Check that the CRC value computed on the received file is the same as the CRC value transmitted. |  |  | 5.9.1 | E |  |  | 4.2
1010 (535) | If the CRC value in the catalogue file does not equal that in the dataset. | CRC values do not match. | Correct CRC value. | 5.9.1 | C |  |  | 5.0.0
1011 (537) | Check that the format of the catalogue file is correct. |  |  | 6.2 | E |  |  | 4.2
1011 (537) | If the format of the catalogue file is not correct. | Catalogue file format not correct. | Correct format of the catalogue file. | 6.2 | C |  |  | 5.0.0
1012 (538) | Check that CADT-IMPL = “BIN”. |  |  | 6.2.2 | E |  |  | 4.2
1012 (538) | If CADT-IMPL DOES NOT EQUAL “BIN” | CADT-IMPL is not set to “BIN” | Correct CADT-IMPL. | 6.2.2 | E |  |  | 5.0.0
1013 (568) | Check that the texts contained in the external files referenced by TXTDSC and NTXTDS values are different for any particular object. |  |  | Logical consistency | W |  |  | New
1013 (568) | For each object where TXTDSC AND NTXTDS are notNull and the files referenced are identical. | Files referenced by TXTDSC and NTXTDS are the same. | Ensure files are different. | Logical consistency | W |  |  | 5.0.0
1014 (1520) | Check that the value of the Edition Number (EDTN) subfield of the Data Set Identification field (DSID) is correct. |  |  | 2.2.2 | E |  |  | 4.2
1014 (1520) | If the value of the EDTN (Edition Number) subfield of the DSID (Data Set Identification) field is incorrect. | Incorrect value of Edition Number. | Correct Edition Number. | 2.2.2 | C |  |  | 5.0.0
1015 (1521) | Check that the value of the Update Number (UPDN) subfield of the Data Set Identification field (DSID) is correct, and that it is equivalent to the extension of the data set file name, except in the case of a re-issue; in which case, it should be equal to the last update number. |  |  | 2.2.2 | E |  |  | 4.2
1015a (1521a) | If the data set is not a reissue AND UPDN (Update Number) subfield of the DSID (data Set Identification) field is incorrect OR it is not equivalent to the extension of the data set file name. | Update number is incorrect or not equivalent to the data set file name extension. | Amend Update number. | 2.2.2 | C |  |  | 5.0.0
1015b (1521b) | If the data set is a reissue AND UPDN (Update Number) subfield of the DSID (data Set Identification) field is not equal to the last update number. | Reissue data set where Update number is not equal to the last update number. | Amend Update number to the value of the last update number. | 2.2.2 | C |  |  | 5.0.0
1016 (1556) | Check that any text files forming part of the dataset are ASCII files, except for the national language attribute NTXTDS when NATF lexical level subfield [NALL] of the Data Set Structure Information field [DSSI] is set to (2). |  |  | 2.3 | E |  |  | 4.2
1016 (1556) | For each text file forming part of the dataset which is not an ASCII file AND is not referenced by the attribute NTXTDS. | Non ASCII text file included in the dataset. | Include as an ASCII file or ensure referenced by NTXTDS when NATF lexical level subfield [NALL] of the Data Set Structure Information field [DSSI] is set to (2). | 2.3 | C |  |  | 5.0.0
1017 (1638) | Check that any picture files that form part of the ENC are in TIFF format. |  |  | 4.8.20 | E |  |  | 4.2
1017 (1638) | For each picture file which is not in the TIFF format. | Picture file not in Tiff format. | Replace picture file with Tiff format version. | 4.8.20 | C |  |  | 5.0.0
1018 (556) | Check for the limits of data set files given in the Catalogue Directory field (CATD) of the catalogue file (subfields SLAT, WLON, NLAT, ELON): |  |  | 5.6.3, 6.2.2 and logical consistency | E |  |  | 4.2
1. That the limits for base cell files are identical to the furthest coordinates of M_COVR geometry found in the corresponding base cell files.
2. That the limits for update cell files are identical to the limits of the base cell file to which they apply.
1018a (556a) | For a base cell file if the limits contained in the Catalogue Directory field (CATD) of the catalogue file (subfields SLAT, WLON, NLAT, ELON): are not equal to the furthest coordinates of the M_COVR object in the corresponding base cell file. | Limits in catalogue do not correspond to M_COVR limits for a base cell file. | Amend limits in catalogue or base cell file M_COVR object to agree. | 5.6.3, 6.2.2 and logical consistency | C |  |  | 5.0.0
1018b (556b) | For an update cell file if the limits are not identical to the limits of the base cell to which they apply. | Update with limits different to that of the target base cell. | Correct limits of update file. | 5.6.3, 6.2.2 and logical consistency | C |  |  | 5.0.0

## 2.4
2.4 Checks relating to Use of the Object Catalogue for ENC
No | Check description | Check message | Check solution | Conformity to: | Cat | Comment | Grouping | Version
1500 | Check that certain area objects do not overlap for logical reasons:  LNDARE and SBDARE.  LNDARE and CBLARE. |  |  | Logical consistency | W |  |  | 4.2
1500 | For each object of type LNDARE which OVERLAPS an object of type CBLARE or an object of type SBDARE. | SBDARE or CBLARE sit on a LNDARE object. | Amend CBLARE or SBDARE objects these objects should not sit on land. | Logical consistency | W |  |  | 5.0.0
1501 | Check that no M_HDAT objects exist. |  |  | 2.1.1 | E |  |  | 4.2
1501 | For each object of type M_HDAT. | M_HDAT object present. | Remove M_HDAT object. | 2.1.1 | E |  |  | 5.0.0
1502 | Check that no spatial object contains the attribute HORDAT. |  |  | 2.1.1 | E |  |  | 4.2
1502 | For each feature object except M_HOPA where the attribute HORDAT is present. | HORDAT used on an object. | Remove HORDAT. | 2.1.1 | E |  |  | 5.0.0
1503 | Check that no object has an attribute value for VERDAT without a value for at least one of ELEVAT, HEIGHT, VERCCL, VERCLR, VERCOP or VERCSA. Exceptions are M_VDAT and M_SDAT objects (subject to their own QA tests). |  |  | 2.1.2 | W |  |  | 4.2
1503 | For each object not of type M_VDAT and M_SDAT where VERDAT is notNull AND none of the following are notNull ELEVAT, HEIGHT, VERCCL, VERCLR, VERCOP or VERCSA. | Value of VERDAT without corresponding vertical distance value. | Remove VERDAT or populate vertical distance attribute. | 2.1.2 | E |  |  | 5.0.0
1504 | Check that the value in the Vertical Datum subfield (VDAT) of the Data Set Parameter field (DSPM) is not null. |  |  | 2.1.2 | E |  |  | 4.2
1504 | IF the value of VDAT (Vertical Datum subfield) of the DPSM (Data set Parameter field) is NULL. | Vertical Datum subfield (VDAT) not populated within DPSM field. | Populate VDAT with the vertical datum of the cell. | 2.1.2 | C |  |  | 5.0.0
1505 | Check that there are no M_VDAT objects which have an attribute value for VERDAT equal to that given in the Vertical Datum subfield (VDAT) of the Data Set Parameter field (DSPM). |  |  | 2.1.2 | E |  |  | 4.2
1505 | For each M_VDAT object where VERDAT is equal to the value of VDAT (Vertical Datum subfield) of the DPSM (Data Set Parameter field). | Value of VERDAT matches that in the VDAT subfield of the DPSM field. | Remove unnecessary value of VERDAT. | 2.1.2 | W |  |  | 5.0.0
1506 | Check that all Geo objects which have attribute values relative to a Height Datum and which cross a M_VDAT object boundary are split at that boundary. |  |  | 2.1.2 | E |  |  | 4.2
1506 | For each object where any of ELEVAT, HEIGHT, VERCCL, VERCLR, VERCOP or VERCSA are notNull AND which OVERLAPS more than one M_VDAT object. | Object with height value not split at boundary of M_VDAT object. | Split object at boundary of M_VDAT object. | 2.1.2 | W |  |  | 5.0.0
1507 | Check that no M_VDAT objects overlap one another. |  |  | 2.1.2 | E |  |  | 4.2
1507 | For each object of type M_VDAT which OVERLAPS another object of type M_VDAT. | M_VDAT objects overlap. | Edit M_VDAT objects so that they do not overlap. | 2.1.2 | E |  |  | 5.0.0
1508 | Check that no M_SDAT objects overlap one another. |  |  | 2.1.3 | E |  |  | 4.2
1508 | For each object of type M_SDAT which OVERLAPS another object of type M_SDAT. | M_SDAT objects overlap. | Edit M_SDAT objects so that they do not overlap. | 2.1.3 | E |  |  | 5.0.0
1509 | Check that no VERDAT attribute exists for the objects DEPARE DEPCNT, DRGARE, OBSTRN, SOUNDG, UWTROC, or WRECKS. |  |  | 2.1.3 | E |  |  | 4.2
1509 | For each object of type DEPARE DEPCNT, DRGARE, OBSTRN, SOUNDG, UWTROC, or WRECKS where VERDAT is present. | VERDAT on object which cannot have a height or elevation value. | Remove VERDAT from inappropriate object. | 2.1.3 | E |  |  | 5.0.0
1510 | Check that the value in the Sounding Datum subfield (SDAT) of the Data Set Parameter field (DSPM) is not null. |  |  | 2.1.3 | E |  |  | 4.2
1510 | If the SDAT (Sounding Datum subfield) of the DPSM (Data Set Parameter field) is null. | SDAT (Sounding Datum subfield) is not populated. | Populate SDAT (Sounding Datum subfield). | 2.1.3 | E |  |  | 5.0.0
1511 | Check that there are no M_SDAT objects, that have an attribute value for VERDAT equal to that given in the Sounding Datum subfield (SDAT) of the Data Set Parameter field (DSPM). |  |  | 2.1.3 | E |  |  | 4.2
1511 | For each M_SDAT object where VERDAT is equal to the value of SDAT (Sounding Datum subfield) of the DSPM (Data Set Parameter field). | M_SDAT object has the same VERDAT as in the SDAT subfield of the DSPM. | Delete M_SDAT object or amend value of VERDAT. | 2.1.3 | W |  |  | 5.0.0
1512 | Check that all SOUNDG objects and all those objects that have at least one of VALSOU, VALDCO, WATLEV, EXPSOU, DRVAL1 or DRVAL2 encoded with an explicit value and which cross a M_SDAT object boundary are split at that boundary. |  |  | 2.1.3 | E |  |  | 4.2
1512a | For each object of type SOUNDG which OVERLAPS more than one M_SDAT object. | SOUNDG object overlaps multiple M_SDAT objects. | Split SOUNDG object at boundary of M_SDAT objects. | 2.1.3 | E |  |  | 5.0.0
1512b | For each object of where any of VALSOU, VALDCO, WATLEV, EXPSOU, DRVAL1 or DRVAL2 is notNull AND which OVERLAPS more than one M_SDAT object. | Object with depth information overlaps multiple M_SDAT objects. | Split object at boundary of M_SDAT objects. | 2.1.3 | E |  |  | 5.0.0
1513 | Check that the value for the Units of Height measurement subfield (HUNI) of the Data Set Parameter field (DSPM) is (1) [metre]. |  |  | 2.1.4 | E |  |  | 4.2
1513 | If the value of the HUNI (Units of Height measurement subfield) of the DSPM (Data Set Parameter field) is not equal to (1) [metre] | Units of Height measurement subfield is not set to (1) [metres]. | Set Units of Height measurement to (1) [metres]. | 2.1.4 | C |  |  | 5.0.0
1514 | Check that no M_UNIT objects exist |  |  | 2.1.4 | E |  |  | 4.2
1514 | For each object of type M_UNIT | M_UNIT object present in cell. | Delete M_UNIT object. | 2.1.4 | E |  |  | 5.0.0
1515 | Check that if an object contains a value for the attributes DATEND, DATSTA, PEREND, PERSTA, SORDAT, CPDATE, SUREND or SURSTA, that this value conforms to ISO 8601:1988. |  |  | 2.1.5 | E |  |  | 4.2
1515a | For each object where a value of DATEND, DATSTA, PEREND, PERSTA, does not conform to the formatting defined in ISO 8601:1988. | Date attribute not formatted according to ISO 8601:1988. | Amend formatting to conform to ISO 8601:1988. | 2.1.5 | C |  |  | 5.0.0
1515b | For each object where a value of SORDAT, CPDATE, SUREND or SURSTA does not conform to the formatting defined in ISO 8601:1988. | Date attribute not formatted according to ISO 8601:1988. | Amend formatting to conform to ISO 8601:1988. | 2.1.5 | E |  |  | 5.0.0
1516 | Check that any Group 2 seasonal/periodic object (if the object class is concerned at once by the attributes STATUS, PERSTA and PEREND) with the attribute STATUS containing the value (5) [periodic/intermittent] also has the start and end of the active period encoded in PERSTA and PEREND, and vice versa. |  |  | 2.1.5.1 | W |  |  | 4.2
1516 | For each Group 2 object having STATUS, PERSTA and PEREND allowable where STATUS equals (5) [periodic/intermittent] AND PERSTA or PEREND are null or not present. | PERSTA or PEREND not populated where STATUS equals 5 | Populate PERSTA or PEREND with values or remove STATUS (5) [periodic/intermittent] | 2.1.5.1 | W |  |  | 5.0.0
1517 | Check that if an object contains values for the attributes TIMSTA and TIMEND, that these values conform to the format defined in Chapter 2 of S-57 Appendix A. |  |  | 2.1.6 | E |  |  | 4.2
1517 | For each object where TIMSTA OR TIMEND are notNull AND their values do not conform to the format defined in Chapter 2 of S-57 Appendix A. | TIMEND or TIMSTA are not formatted correctly. | Correct the formatting of TIMEND or TIMSTA. | 2.1.6 | E |  |  | 5.0.0
1518 | Check that the value of the Producing agency subfield (AGEN) of the Data Set Identification field (DSID) is correct, and that it is the same as the first two characters of the data set file name. |  |  | 2.2.1 | E |  |  | 4.2
1518a | If the AGEN (Producing Agency subfield) of the DSID (Data Set Identification field) is not one of the values listed in S-62 sections I and II. | Producing Agency code not a valid value as defined in S-62. | Amend AGEN sub field to a valid S-62 value. | 2.2.1 | C |  |  | 5.0.0
1518b | If the first 2 characters of the data set file name do not correspond to the value of the AGEN (Producing agency subfield) of the DSID (Data Set Identification field). | Data set file name does not begin with the agency code corresponding to that set in the AGEN subfield of the DSID field. | Correct the first 2 characters of the data set file name. | 2.2.1 | C |  |  | 5.0.0
1519 | Check that no M_PROD objects exist. |  |  | 2.2.1 | E |  |  | 4.2
1519 | For each object of type M_PROD. | M_PROD object present in cell. | Delete M_PROD object. | 2.2.1 | E |  |  | 5.0.0
1520 | Check that the value of the Edition Number (EDTN) subfield of the Data Set Identification field (DSID) is correct. |  |  | 2.2.2 | E |  |  | 4.2
1520 | If the value of the EDTN (Edition Number) subfield of the DSID (Data Set Identification) field is incorrect. | Incorrect value of Edition Number. | Correct Edition Number. | 2.2.2 | C |  |  | 5.0.0
1521 | Check that the value of the Update Number (UPDN) subfield of the Data Set Identification field (DSID) is correct, and that it is equivalent to the extension of the data set file name, except in the case of a re-issue; in which case, it should be equal to the last update number. |  |  | 2.2.2 | E |  |  | 4.2
1521a | If the data set is not a reissue AND UPDN (Update Number) subfield of the DSID (data Set Identification) field is incorrect OR it is not equivalent to the extension of the data set file name. | Update number is incorrect or not equivalent to the data set file name extension. | Amend Update number. | 2.2.2 | C |  |  | 5.0.0
1521b | If the data set is a reissue AND UPDN (Update Number) subfield of the DSID (data Set Identification) field is not equal to the last update number. | Reissue data set where Update number is not equal to the last update number. | Amend Update number to the value of the last update number. | 2.2.2 | C |  |  | 5.0.0
1522 | Check that the value of the Update application date (UADT) subfield of the Data Set Identification field (DSID) is correct for data sets with a file name extension of “.000”, or that it is null in all other cases. |  |  | 2.2.2 | E |  |  | 4.2
1522a | If the file extension if “.000” AND the value of the UADT (Update application date) subfield of the DSID (Data Set Identification) field is incorrect . | Incorrect value of Update application date for a base cell. | Amend Update application date. | 2.2.2 | C |  |  | 5.0.0
1522b | If the file extension is not “.000” AND the UADT (Update application date) subfield of the DSID (Data Set Identification) field is notNull. | Update application date is not NULL for an update. | Make Update application date NULL. | 2.2.2 | C |  |  | 5.0.0
1523 | Check that the value of the Issue date (ISDT) subfield of the Data Set Identification field (DSID) is correct, and that for data sets with a file name extension of “.000” it is greater than or equal to the value of the Update application date (UADT) subfield. |  |  | 2.2.2 | E |  |  | 4.2
1523a | If the value of the ISDT (Issue date) subfield of the DSID (Data Set Identification) field is incorrect. | Issue date is incorrect. | Amend Issue date. | 2.2.2 | C |  |  | 5.0.0
1523b | If the data set file name extension equals “.000” AND the ISDT (Issue date) subfield of the DSID (Data Set Identification) field is less than the value of the UADT (Update application date) subfield. | For a base data set the update application date falls before the issue date. | Amend update application date or issue date accordingly. | 2.2.2 | C |  |  | 5.0.0
1524 | Check that no M_QUAL object contains the attribute DRVAL1, unless a swept area occupies the entire M_QUAL object. |  |  | 2.2.3.1 | E |  |  | 4.2
1524 | For each M_QUAL object which is not completely WITHIN a SWPARE object AND where DRVAL1 is notNull. | M_QUAL which is not covered by a SWPARE object contains DRVAL1. | Remove value of DRVAL1. | 2.2.3.1 | E |  |  | 5.0.0
1525 | Check that no M_QUAL object that has an attribute value for DRVAL1 contains a value for POSACC. |  |  | 2.2.3.1 | E |  |  | 4.2
1525 | For each M_QUAL object where POSACC is notNull AND DRVAL1 is notNull. | M_QUAL object where DRVAl1 and POSACC are populated. | Amend attribute values accordingly. | 2.2.3.1 | E |  |  | 5.0.0
1526 | Check that any M_QUAL object, which has an attribute value for SOUACC, also has an attribute value for DRVAL1. |  |  | 2.2.3.1 | E |  |  | 4.2
1526 | For each M_QUAL object where SOUACC is notNull AND DRVAL1 is NULL. | M_QUAL object where SOUACC is populated without a value for DRVAL1. | Populate DRVAL1 o | 2.2.3.1 | E |  |  | 5.0.0
1527 | Check that any DRVAL2 attribute value for M_QUAL objects is greater than or equal to the maximum depth to which the CATZOC category for that M_QUAL object indicates. |  |  | 2.2.3.1 | E |  |  | 4.2
1527 | For each M_QUAL object where DRVAL2 is less than the maximum depth value WITHIN the |  |  | 2.2.3.1 | E |  |  | 5.0.0
1528 | Check that if there is an attribute value for TECSOU for a given M_QUAL object, that only one sounding technique has been used within that M_QUAL object coverage. |  |  | 2.2.3.1 | E |  |  | 4.2
1528 | For each M_QUAL object where TECSOU is notNull AND any object WITHIN the object contains a different value of TECSOU. | TECSOU value of M_QUAL differs from a value used within that M_QUAL. | Amend or remove TECSOU from M_QUAL. | 2.2.3.1 | E |  |  | 5.0.0
1529 | Check that no object falling within a given M_QUAL object coverage has an attribute value for TECSOU that is equivalent to an attribute value for TECSOU on the M_QUAL object. |  |  | 2.2.3.1 and 2.2.3.5 | E |  |  | 4.2
1529 | For each object within an M_QUAL object where TECSOU is notNull AND the value of TECSOU is equivalent to the TECSOU on the M_QUAL object. | TECSOU value on object is equivalent to value used on the M_QUAL it lies within. | Remove unnecessary value of TECSOU. | 2.2.3.1 and 2.2.3.5 | W |  |  | 5.0.0
1530 | Check that no object falling within a given M_QUAL object coverage has an attribute value for SOUACC that is equivalent to the SOUACC or CATZOC attributes for the M_QUAL object. |  |  | 2.2.3.1 and 2.2.3.4 | E |  |  | 4.2
1530 | For each object within an M_QUAL object where SOUACC is notNull AND the value of SOUACC is equivalent to the SOUACC or CATZOC values on the M_QUAL object. | SOUACC value on object is equivalent to value used on the M_QUAL it lies within. | Remove unnecessary value of SOUACC. | 2.2.3.1 and 2.2.3.4 | W |  |  | 5.0.0
1531 | Check that no M_QUAL object has attribute values for POSACC, SOUACC, QUASOU or TECSOU which are equivalent to or degrade the accuracy indicated by the attribute value of CATZOC. |  |  | 2.2.3.1 | E |  |  | 4.2
1531 | For each object within an M_QUAL object where POSACC, SOUACC, QUASOU or TECSOU is notNull AND the value of SOUACC is equivalent to or degrades the accuracy of the value of CATZOC on the M_QUAL object. | Value of POSACC, SOUACC, QUASOU or TECSOU on object is equivalent to or degrades the accuracy of CATZOC on the M_QUAL it lies within. | Remove inappropriate value of POSACC, SOUACC, QUASOU or TECSOU. | 2.2.3.1 | E |  |  | 5.0.0
1532 | Check that if there is an attribute value for SURSTA for a given M_QUAL object that it relates to the oldest survey of two or more surveys for that M_QUAL object coverage. |  |  | 2.2.3.1 | E |  |  | 4.2
1532 | For each M_QUAL object where SURSTA is not equal to the smallest (oldest) value of SURSTA on any M_SREL objects within the M_QUAL object. | SURSTA on M_QUAL object does not relate to the oldest survey within the M_QUAL object. | Amend value of SURSTA on M_QUAL to reflect the oldest survey within it. | 2.2.3.1 | E |  |  | 5.0.0
1533 | Check that no DRGARE object has a value for SOUACC that is equivalent to or degrades the accuracy indicated by the attribute value of CATZOC on the meta object M_QUAL. |  |  | 2.2.3.1 | E |  |  | 4.2
1533 | For each DRGARE object where SOUACC is notNull AND it is equivalent to or degrades the value of CATZOC on the M_QUAL object it is WITHIN. | SOUACC on DRGARE is equivalent to or degrades the value of CATZOC on the underlying M_QUAL object. | Amend CATZOC on M_QUAL. | 2.2.3.1 | E |  |  | 5.0.0
1534 | Check that no UWTROC object has a value for SOUACC that is equivalent to or degrades the accuracy indicated by the attribute value of CATZOC on the meta object M_QUAL. |  |  | 2.2.3.1 | E |  |  | 4.2
1534 | For each UWTROC object where SOUACC is notNull AND is equivalent to or degrades the value of CATZOC on the M_QUAL object it is WITHIN. | SOUACC on UWTROC degrades the value of CATZOC on the underlying M_QUAL object. | Amend CATZOC on M_QUAL. | 2.2.3.1 | E |  |  | 5.0.0
1535 | Check that no UWTROC object has a value for SOUACC that is equivalent to or degrades the SOUACC attribute on the object M_QUAL. |  |  | 2.2.3.1 | E |  |  | 4.2
1535 | For each UWTROC object where SOUACC is notNull AND it is identical to or degrades the value of SOUACC on the M_QUAL object it is WITHIN. | SOUACC on UWTROC matches or degrades that on the underlying M_QUAL object. | Delete or amend SOUACC on M_QUAL. | 2.2.3.1 | E |  |  | 5.0.0
1536 | Check that no WRECKS object has a value for SOUACC that is equivalent to or degrades the accuracy indicated by the attribute value of CATZOC on the meta object M_QUAL. |  |  | 2.2.3.1 | E |  |  | 4.2
1536 | For each WRECKS object where SOUACC is notNull AND is equivalent to or degrades the value of CATZOC on the M_QUAL object it is WITHIN. | SOUACC on WRECKS degrades the value of CATZOC on the underlying M_QUAL object. | Amend CATZOC on M_QUAL. | 2.2.3.1 | E |  |  | 5.0.0
1537 | Check that no WRECKS object has a value for SOUACC that is equivalent to or degrades the SOUACC attribute on the object M_QUAL. |  |  | 2.2.3.1 | E |  |  | 4.2
1537 | For each WRECKS object where SOUACC is notNull AND is equivalent to or degrades the value of SOUACC on the M_QUAL object it is WITHIN. | SOUACC on WRECKS is equivalent to or degrades the value of SOUACC on the underlying M_QUAL object. | Amend SOUACC on M_QUAL or WRECKS as appropriate. | 2.2.3.1 | E |  |  | 5.0.0
1538 | Check that no OBSTRN object has a value for SOUACC that is equivalent to or degrades the accuracy indicated by the attribute value of CATZOC on the meta object M_QUAL. |  |  | 2.2.3.1 | E |  |  | 4.2
1538 | For each OBSTRN object where SOUACC is notNull AND is equivalent to or degrades the value of CATZOC on the M_QUAL object it is WITHIN. | SOUACC on OBSTRN is equivalent to or degrades the value of CATZOC on the underlying M_QUAL object. | Amend SOUACC on M_QUAL or OBSTRN as appropriate. | 2.2.3.1 | E |  |  | 5.0.0
1539 | Check that no OBSTRN object has a value for SOUACC that is equivalent to or degrades the SOUACC attribute on the object M_QUAL. |  |  | 2.2.3.1 | E |  |  | 4.2
1539 | For each OBSTRN object where SOUACC is notNull AND it is equal to or degrades the value of SOUACC on the M_QUAL object it is WITHIN. | SOUACC on OBSTRN matches or degrades that on the underlying M_QUAL object. | Delete or amend SOUACC on M_QUAL. | 2.2.3.1 | E |  |  | 5.0.0
1540 | Check that SORIND has not been used for encoding the SURATH. |  |  | 2.2.3.2 and 2.2.5.1 | E |  |  | 4.2
1540 | For each object where SORIND is encoded with a value of SURATH. | SORIND is encoded with a values of SURATH. | Remove invalid value of SORIND and populate in SURATH. | 2.2.3.2 and 2.2.5.1 | E |  |  | 5.0.0
1541 | Check that QUASOU when used on SOUNDG is not identical to the value in M_SREL. |  |  | 2.2.3.3 | E |  |  | 4.2
1541 | For each single sounding WITHIN an M_SREL object where the value of QUASOU of the SOUNDG object is identical to the value of QUASOU on the M_SREL object it lies WITHIN. | QUASOU on SOUNDG equal to that on the underlying M_SREL object. | Remove unnecessary value. | 2.2.3.3 | W |  |  | 5.0.0
1542 | Check that no object falling within a given M_ACCY object coverage has an attribute value for POSACC that is equivalent to the POSACC attribute for the M_ACCY object. |  |  | 2.2.4.1 | E |  |  | 4.2
1542 | For each object WITHIN an M_ACCY object where the value of POSACC (on the associated spatial object) is equivalent to the value of POSACC on the M_ACCY object it lies WITHIN. | POSACC on object equivalent to that on the underlying M_ACCY object. | Remove unnecessary value. | 2.2.4.1 | W |  |  | 5.0.0
1543 | Check that no object falling within a given M_ACCY object coverage has an attribute value for QUAPOS that is equivalent to the QUAPOS attribute for the M_ACCY object. |  |  | 2.2.4.1 | E |  |  | 4.2
1543 | For each object WITHIN an M_ACCY object where the value of QUAPOS is equivalent to the value of QUAPOS on the M_ACCY object it lies WITHIN | QUAPOS on object equivalent to that on the underlying M_ACCY object. | Remove unnecessary value. | 2.2.4.1 | E |  |  | 5.0.0
1544 | Check that no M_ACCY object contains the attributes HORACC, SOUACC and VERACC. |  |  | 2.2.4.1 | E |  |  | 4.2
1544 | For each M_ACCY object where HORACC, SOUACC or VERACC are present. | M_ACCY object includes HORACC, SOUACC or VERACC. | Remove attribute values. | 2.2.4.1 | E |  |  | 5.0.0
1545 | Check that no object has an attribute value for HORACC without an attribute value for HORCLR. |  |  | 2.2.4.2 | E |  |  | 4.2
1545 | For each object where HORACC is notNull AND HORCLR is NULL or not present. | Value for HORACC without a value of HORCLR. | Add HORCLR value or remove HORACC. | 2.2.4.2 | E |  |  | 5.0.0
1546 | Check that no object has an attribute value for VERACC without a corresponding attribute value for at least one of VERCLR, VERCOP, VERCSA or VERCCL. |  |  | 2.2.4.3 | E |  |  | 4.2
1546 | For each object where VERACC is notNull AND VERCLR, VERCOP, VERCSA VERCCL are all NULL or not present. | Value for VERACC without value of VERCLR, VERCOP, VERCSA or VERCCL. | Remove VERACC of populate vertical clearance value. | 2.2.4.3 | E |  |  | 5.0.0
1547 | Check that any bathymetric or hydrographic object that is of Point geometric type with an attribute value for SORIND has a corresponding attribute value for SORDAT, and that the values are different to those given by SORIND and SORDAT of the overlying M_SREL. |  |  | 2.2.5.1 | W |  |  | 4.2
1547 | For each object where SORIND is notNull and SORDAT is notNul AND the values are not identical to those on the M_SREL object the object is within. | SORIND and SORDAT are identical to those on M_SREL. | Delete unnecessary values of SORIND and SORDAT. | 2.2.5.1 | W |  |  | 5.0.0
1548 | Check that any non-bathymetric object, which has an attribute value for SORIND has a corresponding attribute value for SORDAT. |  |  | 2.2.5.2 | W |  |  | 4.2
1548 | For each object which is not of type SOUNDG, DEPCNT, DEPARE, DRGARE, OBSTRN where SORIND is notNull and SORDAT is NULL or not present. | Value of SORIND without a value of SORDAT on non-bathymetric object. | Populate SORDAT with an appropriate value. | 2.2.5.2 | W |  |  | 5.0.0
1549 | Check that the value in the Compilation Scale of data subfield (CSCL) of the Data Set Parameter field (DSPM) is not null. |  |  | 2.2.6 | E |  |  | 4.2
1549 | If the value of CSCL (Compilation Scale of data subfield) of the DPSM (Data Set Parameter field) is NULL. | CSCL is not populated with a value. | Populate CSCL with an appropriate value. | 2.2.6 | C |  |  | 5.0.0
1550 | Check that no M_CSCL object has a value for the attribute CSCALE equal to that given in the Compilation Scale of data subfield (CSCL) of the Data Set Parameter field (DSPM). |  |  | 2.2.6 | E |  |  | 4.2
1550 | For each M_CSCL object where CSCALE is equal to the value of CSCL (Compilation scale of data) subfield in the DPSM (Data Set Parameter) field. | CSCALE of M_CSCL is identical to the value given as the Compilation scale of the dataset. | Remove unnecessary M_CSCL object. | 2.2.6 | E |  |  | 5.0.0
1551 | Check that no two M_CSCL objects overlap. |  |  | 2.2.6 | E |  |  | 4.2
1551 | For each M_CSCL object which OVERLAPS another M_CSCL object. | M_CSCL object overlap. | Amend M_CSCL objects so that they do not overlap. | 2.2.6 | E |  |  | 5.0.0
1552 | Check that no object contains the attribute SCAMAX. |  |  | 2.2.7 | E |  |  | 4.2
1552 | For each object where SCAMAX is present. | SCAMAX encoded on an object. | Remove SCAMAX. | 2.2.7 | E |  |  | 5.0.0
1553 | Check that any value of SCAMIN is set to a scale value smaller than or equal to the compilation scale of the data for the area. |  |  | 2.2.6 and 2.2.7 | E |  |  | 4.2
1553 | For each value of SCAMIN which is less than or equal to the compilation scale of the data for the area. | SCAMIN value less than compilation scale. | Amend SCAMIN value accordingly. | 2.2.6 and 2.2.7 | E |  |  | 5.0.0
1554 | Check that no Group 1 objects and no meta objects have been encoded with the attribute SCAMIN. |  |  | 2.2.7 | E |  |  | 4.2
1554a | For each Group 1 object where SCAMIN is present. | SCAMIN present on a Group 1 object. | Remove SCAMIN. | 2.2.7 | C |  |  | 5.0.0
1554b | For each meta object where SCAMIN is present. | SCAMIN present on a meta object. | Remove SCAMIN. | 2.2.7 | C |  |  | 5.0.0
1555 | Check that no attribute value for INFORM and NINFOM contains formatting characters (C0 as defined in S-57 Part 3, Annex B). (see check 551) |  |  | 2.3 | E |  |  | 4.2
1555 | For each object where INFORM or NINFOM contain formatting characters (C0 as defined in S-57 Part 3, Annex B). | INFORM or NINFOM contain formatting characters. | Remove formatting characters from attribute values. | 2.3 | E |  |  | 5.0.0
1556 | Check that any text files forming part of the dataset are ASCII files, except for the national language attribute NTXTDS when NATF lexical level subfield [NALL] of the Data Set Structure Information field [DSSI] is set to (2). |  |  | 2.3 | E |  |  | 4.2
1556 | For each text file forming part of the dataset which is not an ASCII file AND is not referenced by the attribute NTXTDS. | Non ASCII text file included in the dataset. | Include as an ASCII file or ensure referenced by NTXTDS when NATF lexical level subfield [NALL] of the Data Set Structure Information field [DSSI] is set to (2). | 2.3 | C |  |  | 5.0.0
1557 | Check that all T_HMON objects have a value of (1) [simplified harmonic method of tidal prediction] or (2) [full harmonic method of tidal prediction] for the attribute T_MTOD. |  |  | 3.2.2 | E |  |  | 4.2
1557 | For each T_HMON object where T_MTOD does not equal (1) [simplified harmonic method of tidal prediction] or (2) [full harmonic method of tidal prediction]. | T_HMON object where the value of T_MTOD is not (1) or (2). | Amend T_MTOD to valid value. | 3.2.2 | E |  |  | 5.0.0
1558 | Check that all T_NHMN objects have a value of (3) [time and height difference non-harmonic method] for the attribute T_MTOD. |  |  | 3.2.3 | E |  |  | 4.2
1558 | For each T_NHMN object where T_MTOD does not equal (3) [time and height difference non-harmonic method]. | T_NHNM object where the value of T_MTOD is not (3). | Amend T_MTOD to a valid value. | 3.2.3 | E |  |  | 5.0.0
1559 | Check that any T_NHMN object is associated (using the collection object C_ASSO with a T_TIMS or T_HMON object). |  |  | 3.2.3 | E |  |  | 4.2
1559 | For each T_NHMN object which is not associated (using the C_ASSO collection object with a T_TIMS or T_HMON object). | T_NHMN which is not associated with an appropriate object. | Associate T_NHNM with a T_TIMS or T_HMON object. | 3.2.3 | E |  |  | 5.0.0
1560 | Check that all TS_PRH objects have a value of (1) [simplified harmonic method of tidal prediction] or (2) [full harmonic method of tidal prediction] for the attribute T_MTOD. |  |  | 3.3.3 | E |  |  | 4.2
1560 | For each TS_PRH object where T_MTOD is not equal to (1) [simplified harmonic method of tidal prediction] OR (2) [full harmonic method of tidal prediction]. | TS_PRH object has a value other than (1) or (2) for T_MTOD. |  | 3.3.3 | E |  |  | 5.0.0
1561 | Check that all TS_PNH objects have a value of (3) [time and height difference non-harmonic method] for the attribute T_MTOD. |  |  | 3.3.4 | E |  |  | 4.2
1561 | For each TS_PNH object where T_MTOD does not equal (3) (time and height difference non-harmonic method). | For TS_PNH T_MTOD is not (3) (time and height difference non-harmonic method). | Amend T_MTOD to (3). | 3.3.4 | E |  |  | 5.0.0
1562 | Check that any TS_PNH object is associated (using the collection object C_ASSO) with a TS_TIS or TS_PRH object. |  |  | 3.3.4 | E |  |  | 4.2
1562 | For each TS_PNH object which is not associated with (using the collection object C_ASSO) a TS_TIS OR TS_PRH object. | TS_PNH not associated to a TS_TIS or TS_PRH object. | Associate TS_PNH to a TS_TIS or TS_PRH object using C_ASSO. | 3.3.4 | W |  |  | 5.0.0
1563 | Check that any RIVERS, CANALS, LAKARE, DOCARE or LOKBSN objects are covered by a LNDARE or UNSARE object of type Area. |  |  | 4.1 | E |  |  | 4.2
1563 | For each RIVERS, CANALS, LAKARE, DOCARE or LOKBSN object which is not WITHIN a LNDARE or UNSARE object of type area. | Non navigable water objects not covered by UNSARE or LNDARE. | Amend LNDARE Or UNSARE to cover these object types. | 4.1 | W |  |  | 5.0.0
1564 | Check that no CTRPNT object contains the attributes VERDAT and VERACC. |  |  | 4.3 | E |  |  | 4.2
1564 | For each CTRPNT object where VERDAT or VERACC are present. | VERDAT or VERACC present on a CTRPNT object. | Remove VERDAT or VERACC. | 4.3 | E |  |  | 5.0.0
1565 | Check for all LNDARE objects of type Area that any edge of the limits shares the geometry of at least one object of the following list:  linear objects: COALNE, SLCONS, GATCON, DAMCON.  area objects: M_COVR, GATCON, DAMCON, RIVERS, TUNNEL, DRYDOC, CANALS, LAKARE, LOKBSN, DOCARE, LNDARE.  area objects with WATLEV = 1 [partly submerged at high water], 2 [always dry] or 6 [subject to inundation or flooding]: CAUSWY, SLCONS, MORFAC, WRECKS, OBSTRN, PYLONS. |  |  | 4.5 | W |  |  | 4.2
1565 | For each edge of a LNDARE object of type area which is not COINCIDENT with one of the following objects; a) COALNE, SLCONS, GATCON, DAMCON of type line. OR b) M_COVR, GATCON, DAMCON, RIVERS, TUNNEL, DRYDOC, CANALS, LAKARE, LOKBSN, DOCARE, LNDARE of type area. OR c) CAUSWY, SLCONS, MORFAC, WRECKS, OBSTRN, PYLONS where WATLEV = 1 [partly submerged at high water], 2 [always dry] or 6 [subject to inundation or flooding]. | LNDARE not enclosed by appropriate linear or area object. | Ensure LNDARE is enclosed by an appropriate object. | 4.5 | E |  |  | 5.0.0
1566 | Check that no edge of a COALNE or linear SLCONS object bounds an area RIVERS, CANALS, LAKARE, DOCARE, DRYDOC or LOKBSN object, except when this edge is also shared by a boundary of a DEPARE, DRGARE, UNSARE, PONTON, FLODOC or HULKES object for which the direction of the edge is the opposite of the one encoded for the RIVERS, CANALS, LAKARE, DOCARE, DRYDOC or LOKBSN object (i.e. … except when this edge separates the area RIVERS, CANAL, LAKARE, DOCARE, DRYDOC or LOKBSN object from an area navigable at compilation scale). |  |  | 4.5, 4.6.6.1, 4.6.6.3 | E |  |  | 4.2
1566 | For each edge of a COALNE object OR SLCONS object of type line which is COINCIDENT with a RIVERS, CANALS, LAKARE, DOCARE, DRYDOC or LOKBSN object AND is not COINCIDENT with a DEPARE, DRGARE, UNSARE, PONTON, FLODOC or HULKES object. | COALNE or SLCONS used as the boundary of objects on LAND. | Not required therefore remove COALNE or SLCONS object. | 4.5, 4.6.6.1, 4.6.6.3 | W |  |  | 5.0.0
1567 | Check that no COALNE object contains the attributes VERDAT and VERACC. |  |  | 4.5.1 | E |  |  | 4.2
1567 | For each COALNE object where VERDAT or VERACC are present. | COALNE object includes VERACC or VERDAT. | Remove values of VERACC or VERDAT. | 4.5.1 | E |  |  | 5.0.0
1568 | Check that any SLCONS objects of type Area are covered by a LNDARE, DEPARE or UNSARE object of type Area. |  |  | 4.5.2 | E |  |  | 4.2
1568 | For each SLCONS object of type area which is not WITHIN a LNDARE, DEPARE or UNSARE of type area. | Area SLCONS not covered by a appropriate TG1 object. | Amend appropriate TG1 object to cover SLCONS object. | 4.5.2 | E |  |  | 5.0.0
1569 | Check that any SLCONS objects of type Area with WATLEV = 3 [always under water/submerged], 4 [covers and uncovers] or 5 [awash] are covered by DEPARE and/or UNSARE objects of type Area. |  |  | 4.5.2 | E |  |  | 4.2
1569 | For each SLCONS object of type area where WATLEV = 3 [always under water/submerged], 4 [covers and uncovers] or 5 [awash] AND which is not WITHIN a DEPARE and/or UNSARE of type area. | Area SLCONS not covered by a appropriate TG1 object. | Amend appropriate TG1 object to cover SLCONS object. | 4.5.2 | E |  |  | 5.0.0
1570 | Check that no SLCONS object contains the attributes VERDAT and VERACC. |  |  | 4.5.2 | E |  |  | 4.2
1570 | For each SLCONS object where VERDAT or VERACC are present. | SLCONS object includes VERACC or VERDAT. | Remove values of VERACC or VERDAT. | 4.5.2 | E |  |  | 5.0.0
1571 | Check that no BERTHS object contains the attribute VERDAT. |  |  | 4.6.2 | E |  |  | 4.2
1571 | For each BERTHS object where VERDAT is present. | BERTHS object includes VERDAT. | Remove value of VERDAT. | 4.6.2 | E |  |  | 5.0.0
1572 | Check that no DRYDOC object contains the attribute VERDAT. |  |  | 4.6.6.1 | E |  |  | 4.2
1572 | For each DRYDOC object where VERDAT is present. | DRYDOC object includes VERDAT. | Remove value of VERDAT. | 4.6.6.1 | E |  |  | 5.0.0
1573 | Check that any DRYDOC object is covered by a LNDARE object of type Area. |  |  | 4.6.6.1 | E |  |  | 4.2
1573 | For each DRYDOC object which is not WITHIN a LNDARE object of type area. | DRYDOC not covered by LNDARE. | Amend LNDARE or DRYDOC as required. | 4.6.6.1 | E |  |  | 5.0.0
1574 | Check that no DRYDOC object is bounded (except for the gate) by a separate object SLCONS or COALNE. |  |  | 4.6.6.1 | E |  |  | 4.2
1574 | For each edge of a DRYDOC object which does not TOUCH a GATCON object AND TOUCHES an SLCONS or COALNE object. | DRYDOC object is bounded by an SLCONS or COALNE object. | Amend or delete SLCONS or COALNE objects. | 4.6.6.1 | E |  |  | 5.0.0
1575 | Check that no FLODOC object contains the attributes VERDAT and VERACC. |  |  | 4.6.6.2 | E |  |  | 4.2
1575 | For each FLODOC object where VERDAT or VERACC are present. | FLODOC object includes VERACC or VERDAT. | Remove values of VERACC or VERDAT. | 4.6.6.2 | E |  |  | 5.0.0
1576 | Check that no DOCARE object is bounded (except for the gate) by a separate object SLCONS or COALNE. |  |  | 4.6.6.3 | E |  |  | 4.2
1576 | For each edge of a DOCARE object which does not TOUCH a GATCON object AND TOUCHES an SLCONS or COALNE object. | DOCARE object is bounded by an SLCONS or COALNE object. | Amend or delete SLCONS or COALNE objects. | 4.6.6.3 | E |  |  | 5.0.0
1577 | Check that no DOCARE object shares the same geo-spatial position and geometry as a SEAARE object. |  |  | 4.6.6.3 | E |  |  | 4.2
1577 | For each DOCARE where its geometric primitive EQUALS OVERLAPS a SEAARE object. | DOCARE overlaps SEAARE. | Amend or delete SEAARE as required. | 4.6.6.3 | W |  |  | 5.0.0
1578 | Check that no GATCON object has an attribute value for VERDAT without an attribute value for VERCLR. |  |  | 4.6.6.4 | E |  |  | 4.2
1578 | For each GATCON object where VERDAT is notNull AND VERCLR is not present. | VERDAT populated without VERCLR being present. | Remove VERDAT or populate VERCLR. | 4.6.6.4 | E |  |  | 5.0.0
1579 | Check that no GATCON object has an attribute value for VERACC without an attribute value for VERCLR. |  |  | 4.6.6.4 | E |  |  | 4.2
1579 | For each GATCON object where VERACC is notNull AND VERCLR is not present. | VERACC populated without VERCLR being present. | Remove VERACC or populate VERCLR. | 4.6.6.4 | E |  |  | 5.0.0
1580 | Check that any area GATCON object is covered by a DEPARE, DRGARE, LNDARE or UNSARE object of type Area. |  |  | 4.6.6.4 | W |  |  | 4.2
1580 | For each GATCON which is not WITHIN a DEPARE, DRGARE, UNSARE or LNDAREof type area. | GATCON not covered by DEPARE, DRGARE, UNSARE or LNDARE. | Amend objects to ensure GATCON is covered by DEPARE, DRGARE, UNSARE or LNDARE. | 4.6.6.4 | E |  |  | 5.0.0
1581 | Check that no LOKBSN object shares the same geo-spatial position and geometry as a SEAARE object. |  |  | 4.6.6.5 | E |  |  | 4.2
1581 | For each LOKBSN where its geometric primitive EQUALS OVERLAPS a SEAARE object. | LOKBSN overlaps SEAARE. | Amend or delete SEAARE as required. | 4.6.6.5 | W |  |  | 5.0.0
1582 | Check that no GRIDRN object contains the attributes HORACC and VERACC. |  |  | 4.6.6.6 | E |  |  | 4.2
1582 | For each GRIDRN object where HORACC or VERACC are present. | GRIDRN object includes VERACC or HORACC. | Remove values of VERACC or HORDAT. | 4.6.6.6 | E |  |  | 5.0.0
1583 | Check that no MORFAC object contains the attributes VERDAT and VERACC. |  |  | 4.6.7.1 | E |  |  | 4.2
1583 | For each MORFAC object where VERDAT or VERACC are present. | MORFAC object includes VERACC or VERDAT. | Remove values of VERACC or VERDAT. | 4.6.7.1 | E |  |  | 5.0.0
1584 | Check that any area MORFAC object with a WATLEV attribute value of 1 [partly submerged at high water], 2 [always dry] or 6 [subject to inundation or flooding] is covered by a LNDARE object of type Area. |  |  | 4.6.7.1 | E |  |  | 4.2
1584 | For each MORFAC object where WATLEV = 1 [partly submerged at high water] OR 2 [always dry] OR 6 [subject to inundation or flooding] which is not WITHIN a LNDARE object of type area. | MORFAC with WATLEV=1, 2 or 6 not covered by LNDARE. | Amend MORFAC or LNDARE as required. | 4.6.7.1 | E |  |  | 5.0.0
1585 | Check that no PILPNT object contains the attributes VERDAT and VERACC. |  |  | 4.6.7.2 | E |  |  | 4.2
1585 | For each PILPNT object where VERDAT or VERACC are present. | PILPNT object includes VERACC or VERDAT. | Remove values of VERACC or VERDAT. | 4.6.7.2 | E |  |  | 5.0.0
1586 | Check that no PONTON object contains the attribute VERACC. |  |  | 4.6.7.3 | E |  |  | 4.2
1586 | For each PONTON object where VERACC is present. | PONTON object includes VERACC. | Remove value of VERACC. | 4.6.7.3 | E |  |  | 5.0.0
1587 | Check that no HULKES object contains the attributes HORACC and VERACC. |  |  | 4.6.8 | E |  |  | 4.2
1587 | For each HULKES object where HORACC OR VERACC are present. | HULKES object includes HORACC or VERACC. | Remove value of VERACC or HORACC. | 4.6.8 | E |  |  | 5.0.0
1588 | Check that no object CRANES has an attribute value for VERACC without an attribute value for VERCLR. |  |  | 4.6.9.3 | E |  |  | 4.2
1588 | For each CRANES object where VERACC is notNull AND VERCLR is not present. | CRANES object includes VERACC without a value of VERCLR. | Populate VERCLR or remove VERACC. | 4.6.9.3 | E |  |  | 5.0.0
1589 | Check that any object having a value of (1) [under construction], (3) [under reclamation] or (5) [planned construction] for the attribute CONDTN contains the year or date of the information in SORDAT. |  |  | 4.6.10 | W |  |  | 4.2
1589 | For each object where CONDTN equals (1) [under construction], (3) [under reclamation] or (5) [planned construction] AND SORDAT is null or not present. | Object has a value of CONDTN equal to 1,3 or 5 without a value for SORDAT. | Populate SORDAT. | 4.6.10 | W |  |  | 5.0.0
1590 | Check that any LNDRGN object is covered (partially or entirely) by a LNDARE object of type Area (or contains a point or a line LNDARE). |  |  | 4.7.1 | W |  |  | 4.2
1590 | For each LNDRGN object which is not OVERLAPPED by a LNDARE object. | LNDRGN not covered by LNDARE object. | Ensure LNDRGN is covered by or contains a LNDARE object. | 4.7.1 | E |  |  | 5.0.0
1591 | Check that no LNDELV object contains the attributes VERDAT and VERACC. |  |  | 4.7.2 | E |  |  | 4.2
1591 | For each LNDELV object where VERDAT or VERACC are present. | LNDELV object includes VERACC or VERDAT. | Remove values of VERACC or VERDAT. | 4.7.2 | E |  |  | 5.0.0
1592 | Check that any COALNE object adjacent to a LNDRGN object with a value of (2) [marsh] for CATLND contains a value of (8) [marshy shore] for the attribute CATCOA, and that the coastline’s spatial object has a value of (4) [approximate] for the attribute QUAPOS. |  |  | 4.7.3 | W |  |  | 4.2
1592 | For each COALNE object which is COINCIDENT with a LNDRGN object where CATLND equals (2) [marsh] AND CATCOA on the COALNE object does not equal (8) [marshy shore] OR QUAPOS does not equal (4) [approximate]. | Invalid value of QUAPOS or CATCOA for a COALNE object adjacent to a LNDRGN where CATLND equals (2) [marsh]. | Amend value of QUAPOS or CATCOA as required. | 4.7.3 | W |  |  | 5.0.0
1593 | Check that no SLOGRD object contains the attributes NATCON and NATQUA. |  |  | 4.7.4 | E |  |  | 4.2
1593 | For each SLOGRD object where NATCON OR NATQUA are present. | SLOGRD object includes NATCON or NATQUA. | Remove values of NATCON or NATQUA. | 4.7.4 | E |  |  | 5.0.0
1594 | Check that no SLOTOP object contains the attributes NATCON, NATQUA, VERACC and VERDAT. |  |  | 4.7.5 | E |  |  | 4.2
1594 | For each SLOTOP object where NATCON, NATQUA, VERACC OR VERDAT are present. | SLOTOP contains values for NATCON, NATQUA, VERACC or VERDAT. | Remove unnecessary values of NATCON, NATQUA, VERACC or VERDAT. | 4.7.5 | E |  |  | 5.0.0
1595 | Check that no SLOTOP object with a value of (6) [cliff] for the attribute CATSLO shares the same geo-spatial position and geometry as a COALNE object. |  |  | 4.7.5 | W |  |  | 4.2
1595 | For each SLOTOP object where CATSLO equals (6) [cliff] AND the object is COINCIDENT with a COALNE object. | SLOTOP object where CATSLO=(6) coincides with a COALNE object. | Delete SLOTOPobject only COALNE with CATCOA=(1) should be encoded. | 4.7.5 | W |  |  | 5.0.0
1596 | Check that no SLOGRD object with a value of (6) for the attribute CATSLO shares the same geo-spatial position and geometry as a COALNE object. |  |  | 4.7.5 | W |  |  | 4.2
1596 | For each SLOGRD object where CATSLO equals (6) [cliff] AND the object TOUCHES a COALNE object. | SLOGRD object where CATSLO=(6) touches a COALNE object. | Delete SLOGRD object only COALNE with CATCOA=(1) should be encoded. | 4.7.5 | W |  |  | 5.0.0
1597 | Check that no RIVERS object shares the same geo-spatial position and geometry as a SEAARE object. |  |  | 4.7.6 | E |  |  | 4.2
1597 | For each RIVERS where its geometric primitive EQUALS OVERLAPS a SEAARE object. | RIVERS object overlaps a SEAARE object. | Amend SEAARE object. | 4.7.6 | E |  |  | 5.0.0
1598 | Check that no RAPIDS object contains the attribute VERACC. |  |  | 4.7.7.1 | E |  |  | 4.2
1598 | For each RAPIDS object where VERACC is present. | RAPIDS object includes value of VERACC. | Remove value of VERACC. | 4.7.7.1 | E |  |  | 5.0.0
1599 | Check that any RAPIDS or WATFAL object is covered by a RIVERS object of type area (or is coincident with a RIVERS object of type line) and a LNDARE or UNSARE object. |  |  | 4.7.7.1 and 4.7.7.2 | W |  |  | 4.2
1599a | For each RAPIDS or WATFAL object which is not WITHIN or COINICIDENT with a RIVERS object. | RAPIDS or WATFAL not within or touching a RIVERS object. | Ensure within or touching RIVERS. | 4.7.7.1 and 4.7.7.2 | W |  |  | 5.0.0
1599b | For each RAPIDS or WATFAL object which is not WITHIN a LNDARE or UNSARE object. | RAPIDS or WATFAL not within LNDARE or UNSARE. | Ensure covered by LNDARE or UNSARE. | 4.7.7.1 and 4.7.7.2 | W |  |  | 5.0.0
1600 | Check that no WATFAL object contains the attribute VERACC. |  |  | 4.7.7.2 | E |  |  | 4.2
1600 | For each WATFAL object where VERACC is present. | WATFAL object includes value of VERACC. | Remove value of VERACC. | 4.7.7.2 | E |  |  | 5.0.0
1601 | Check that no LAKARE object contains the attributes VERACC and VERDAT. |  |  | 4.7.8 | E |  |  | 4.2
1601 | For each LAKARE object where VERDAT or VERACC is present. | LAKARE object includes value of VERACC or VERDAT. | Remove values of VERACC and VERDAT. | 4.7.8 | E |  |  | 5.0.0
1602 | Check that no LAKARE object shares the same geo-spatial position and geometry as a SEAARE object. |  |  | 4.7.8 | E |  |  | 4.2
1602 | For each LAKARE where its geometric primitive EQUALS OVERLAPS a SEAARE object. | LAKARE overlaps SEAARE object. | Amend objects to remove overlap. | 4.7.8 | W |  |  | 5.0.0
1603 | Check that no LAKSHR objects exist. |  |  | 4.7.8 | E |  |  | 4.2
1603 | For each LAKSHR object. | LAKSHR object present. | Delete prohibited object LAKSHR. | 4.7.8 | E |  |  | 5.0.0
1604 | Check that any COALNE object adjacent to a LNDRGN object with a value of (15) [salt pan] for CATLND contains a value of (2) [flat coast] for the attribute CATCOA. |  |  | 4.7.9 | W |  |  | 4.2
1604 | For each COALNE object which is COINCIDENT with a LNDRGN object where CATLND equals (15) [salt pan] AND CATCOA on the COALNE object does not equal (2) [flat coast). | COALNE obnject adjacent to LNDRGN with CATLND = salt pans does not have CATCOA = flat coast. | Amend CATCOA on COALNE object to (2) [flat coast]. | 4.7.9 | W |  |  | 5.0.0
1605 | Check that any ICEARE object is covered by a LNDARE or an UNSARE or a DEPARE object. |  |  | 4.7.10 | E |  |  | 4.2
1605 | For each ICEARE object which is not WITHIN a LNDARE or UNSARE or DEPARE object of type area. | ICEARE not covered by appropriate TG1 objects. | Amend objects to ensure TG1 objects cover. | 4.7.10 | E |  |  | 5.0.0
1606 | Check that any COALNE object adjacent to an ICEARE object with a value of (5) [glacier] for CATICE contains a value of (6) [glacier (seaward end)] for the attribute CATCOA. |  |  | 4.7.10 | W |  |  | 4.2
1606 | For each COALNE object where CATCOA is not equal to (6) [glacier (seaward end)] AND which is COINCIDENT with an ICEARE object where CATICE = (5) [glacier]. | COALNE without CATCOA (6) touching an ICEARE with CATICE (5) [glacier]. | Populate CATCOA = (6) ) [glacier (seaward end)] for the COALNE object. | 4.7.10 | W |  |  | 5.0.0
1607 | Check that any COALNE object adjacent to a VEGATN object with a value of (7) [mangroves] for CATVEG contains a value of (7) [mangrove] for the attribute CATCOA and that the mangrove area’s spatial object has a value of (4) [approximate] for the attribute QUAPOS. |  |  | 4.7.11 | W |  |  | 4.2
1607a | For each COALNE object where CATCOA is not (7) [mangrove] AND is COINCIDENT with a VEGATN object where CATVEG = (7) [mangroves]. | Value of CATCOA is not (7) [mangrove] where a VEGATN object with CATVEG = (7) [mangroves] is coincident. | Populate CATCOA (7) [mangrove] on the COALNE object. | 4.7.11 | W |  |  | 5.0.0
1607b | For each VEGATN object where CATVEG = (7) [mangroves] AND the QUAPOS of the spatial object is not (4) [approximate]. | VEGATN object where CATVEG = (7) [mangroves] without QUAPOS = (4) [approximate]. | Populate QUAPOS = (4) [approximate]. | 4.7.11 | W |  |  | 5.0.0
1608 | Check that no VEGATN object contains the attributes VERACC and VERDAT. |  |  | 4.7.11 | E |  |  | 4.2
1608 | For each VEGATN object where VERDAT OR VERACC are present. | VEGATN object includes VERDAT or VERACC. | Remove values of VERDAT or VERACC. | 4.7.11 | E |  |  | 5.0.0
1609 | Check that no CANALS object shares the same geo-spatial position and geometry as a SEAARE object. |  |  | 4.8.1 | E |  |  | 4.2
1609 | For each CANALS object where its geometric primitive EQUALS OVERLAPS a SEAARE object. | CANALS overlaps SEAARE object. | Amend objects to remove overlap. | 4.8.1 | W |  |  | 5.0.0
1610 | Check that no RAILWY object contains the attribute VERACC. |  |  | 4.8.2 | E |  |  | 4.2
1610 | For each RAILWY object where VERACC is present. | RAILWY object includes value of VERACC. | Remove value of VERACC. | 4.8.2 | E |  |  | 5.0.0
1611 | Check that no TUNNELS object contains the attribute BURDEP. |  |  | 4.8.3 | E |  |  | 4.2
1611 | For each TUNNELS object where BURDEP is present. | TUNNELS object includes value of BURDEP. | Remove value of BURDEP. | 4.8.3 | E |  |  | 5.0.0
1612 | Check that any TUNNEL object is covered by LNDARE, DEPARE, UNSARE or DRGARE objects. |  |  | 4.8.3 | W |  |  | 4.2
1612 | For each TUNNEL object which is not WITHIN a LNDARE, DEPARE, UNSARE or DRGARE object. | TUNNEL not within a LNDARE, DEPARE, UNSARE or DRGARE object. | Ensure TUNNEL is within an appropriate object. | 4.8.3 | W |  |  | 5.0.0
1613 | Check, for any TUNNEL object, which covers a CANALS object, that the attributes HORACC, HORCLR, VERACC and VERCLR are not encoded. |  |  | 4.8.3 | E |  |  | 4.2
1613 | For each TUNNEL object which CONTAINS a CANALS object AND where any of HORCLR, VERACC or VERCLR are notNull. | TUNNEL which covers a CANALS has values of HORCLR, VERACC or VERCLR. | Remove unnecessary attribute values. | 4.8.3 | E |  |  | 5.0.0
1614 | Check that no TUNNEL object has any other non-hydrographic object (RAILWY, ROADWY etc) encoded within it. |  |  | 4.8.3 | E |  |  | 4.2
1614 | For each object of type TUNNEL which CONTAINS any non-hydrographic object. (for this check hydrogrphic objects are DEPARE, DEPCNT, DRGARE, LNDARE) | TUNNEL contains non Hydrographic object. | Delete objects within TUNNEL which are unnecessary. | 4.8.3 | W |  |  | 5.0.0
1615 | Check that no object TUNNEL has an attribute value for VERACC without an attribute value for VERCLR. |  |  | 4.8.3 | E |  |  | 4.2
1615 | For each TUNNEL object where VERACC is notNull AND VERCLR is null or not present. | VERACC is populated without value for VERCLR. | Remove VERACC or populate VERCLR. | 4.8.3 | E |  |  | 5.0.0
1616 | Check that no DAMCON object contains the attributes VERACC and VERDAT. |  |  | 4.8.5 | E |  |  | 4.2
1616 | For each DAMCON object where VERDAT OR VERACC are present. | DAMCON object includes VERDAT or VERACC. | Remove values of VERDAT or VERACC. | 4.8.5 | E |  |  | 5.0.0
1617 | Check that any DAMCON object of type Area is covered by a LNDARE object of type Area. |  |  | 4.8.5 | E |  |  | 4.2
1617 | For each DAMCON object of type area which is not WITHIN a LNDARE object of type area. | DAMCON not covered by LNDARE. | Ensure DAMCON is covered by LNDARE. | 4.8.5 | C |  |  | 5.0.0
1618 | Check that no DYKCON object contains the attributes VERDAT and VERACC. |  |  | 4.8.7 | E |  |  | 4.2
1618 | For each DYKCON object where VERDAT OR VERACC are present. | DYKCON object includes VERDAT or VERACC. | Remove values of VERDAT or VERACC. | 4.8.7 | E |  |  | 5.0.0
1619 | Check that any DYKCON object of type Area is covered by a LNDARE object of type Area. |  |  | 4.8.7 | E |  |  | 4.2
1619 | For each DYKCON object of type area which is not WITHIN a LNDARE object of type area. | DYKCON not covered by LNDARE. | Ensure DYKCON is covered by LNDARE. | 4.8.7 | E |  |  | 5.0.0
1620 | Check for any edge of a DYKCON object which is shared by both a LNDARE object of type area and a DEPARE, DRGARE or UNSARE object of type area, that it is also shared by a linear SLCONS object without a value for CATSLC. |  |  | 4.8.7 | E |  |  | 4.2
1620 | For each edge of a DYKCON object which is COINCIDENT with both a LNDARE object AND a DEPARE or DRGARE or UNSARE object of type area AND is not COINCIDENT with an SLCONS of type line where CATSLC is not present. | DYKCON not enclosed by SLCONS object where it forms the boundary between water and land. | Add SLCONS to ensure boundary between land and water is shown. | 4.8.7 | E |  |  | 5.0.0
1621 | Check that no ROADWY object has a value of (7) for the attribute CATROD. |  |  | 4.8.8 | W |  |  | 4.2
1621 | For each ROADWY object where CATROD equals (7). | CATROD equals (7) for ROADWY object. | Remove CATROD value (7). | 4.8.8 | W |  |  | 5.0.0
1622 | Check that no object BRIDGE has an attribute value for VERACC without an attribute value for at least one of VERCLR, VERCCL or VERCOP. |  |  | 4.8.10 | E |  |  | 4.2
1622 | For each BRIDGE object where VERACC is notNull AND none of VERCLR, VERCCL or VERCOP are notNull. | BRDIGE object has value of VERACC without a value of VERCLR or VERCCL or VERCOP. | Add value of VERCLR, VERCCL or VERCOP. | 4.8.10 | E |  |  | 5.0.0
1623 | Check that if an object BRIDGE overlaps navigable water, its supports are encoded as PYLONS with a value of (4) [bridge pylon/tower] or (5) [bridge pier] for the attribute CATPYL. |  |  | 4.8.10 | E |  |  | 4.2
1623 | For each BRIDGE object which OVERLAPS a DEPARE or DRGARE object AND its supports are not encoded with PYLONS objects where CATPYL equals (4) [bridge pylon/tower] or (5) [bridge pier]. | BRIDGE over navigable water with supports not encoded using a valid PYLONS object/attribute combination. | Ensure bridge supports are encoded using PYLONS with CATPYL equals (4) [bridge pylon/tower] or (5) [bridge pier]. | 4.8.10 | E |  |  | 5.0.0
1624 | Check that no object CONVYR has an attribute value for VERACC without an attribute value for VERCLR. |  |  | 4.8.11 | E |  |  | 4.2
1624 | For each CONVYR object where VERACC is notNull AND VERCLR is not present. | CONVYR object with value of VERACC without a value of VERCLR. | Remove value of VERACC or populate VERCLR. | 4.8.11 | E |  |  | 5.0.0
1625 | Check that, if one of the component objects (AIRARE or RUNWAY) of an airfield is encoded using a collection object, that only C_ASSO is used. |  |  | 4.8.12 | W |  |  | 4.2
1625 | For each AIRARE or RUNWAY object encoded using a collection object which is not C_ASSO. | RUNWAY or AIRARE associated using C_AGGR. | Encode association using C_ASSO not C_AGGR. | 4.8.12 | W |  |  | 5.0.0
1626 | Check that no AIRARE object contains the attribute CONVIS. |  |  | 4.8.12 | E |  |  | 4.2
1626 | For each AIRARE object where CONVIS is present. | AIRARE object includes CONVIS. | Remove value of CONVIS. | 4.8.12 | E |  |  | 5.0.0
1627 | Check that no RUNWAY object contains the attribute CONVIS. |  |  | 4.8.12 | E |  |  | 4.2
1627 | For each RUNWAY object where CONVIS is present. | RUNWAY object includes CONVIS. | Remove value of CONVIS. | 4.8.12 | E |  |  | 5.0.0
1628 | Check that no PRDARE object contains the attributes VERDAT and VERACC. |  |  | 4.8.13 | E |  |  | 4.2
1628 | For each PRDARE object where VERDAT OR VERACC are present. | PRDARE object includes VERDAT or VERACC. | Remove values of VERDAT or VERACC. | 4.8.13 | E |  |  | 5.0.0
1629 | Check that no BUAARE object contains the attributes VERDAT and VERACC. |  |  | 4.8.14 | E |  |  | 4.2
1629 | For each BUAARE object where VERDAT OR VERACC are present. | BUAARE object includes VERDAT or VERACC. | Remove values of VERDAT or VERACC. | 4.8.14 | E |  |  | 5.0.0
1630 | Check that no RIVERS, LOKBSN, DOCARE, LAKARE or CANALS object of type Area overlaps a BUAARE object. |  |  | 4.8.14 | E |  |  | 4.2
1630 | For each RIVERS, LOKBSN, DOCARE, LAKARE or CANALS object of type area which OVERLAPS a BUAARE object. | BUAARE object overlaps a RIVERS, LOKBSN, DOCARE, LAKARE or CANALS object of type area. | Amend BUAARE object to remove overlap. | 4.8.14 | W |  |  | 5.0.0
1631 | Check that no BUISGL object contains the attributes VERDAT and VERACC. |  |  | 4.8.15 | E |  |  | 4.2
1631 | For each BUISGL object where VERDAT OR VERACC are present. | BUISGL object includes VERDAT or VERACC. | Remove values of VERDAT or VERACC. | 4.8.15 | E |  |  | 5.0.0
1632 | Check that no SILTNK object contains the attributes VERDAT and VERACC. |  |  | 4.8.15 | E |  |  | 4.2
1632 | For each SILTNK object where VERDAT OR VERACC are present. | SILTNK object includes VERDAT or VERACC. | Remove values of VERDAT or VERACC. | 4.8.15 | E |  |  | 5.0.0
1633 | Check that no LNDMRK object contains the attributes VERDAT and VERACC. |  |  | 4.8.15 | E |  |  | 4.2
1633 | For each LNDMRK object where VERDAT OR VERACC are present. | LNDMRK object includes VERDAT or VERACC. | Remove values of VERDAT or VERACC. | 4.8.15 | E |  |  | 5.0.0
1634 | Check that no FNCLNE object contains the attributes VERDAT and VERACC. |  |  | 4.8.16 | E |  |  | 4.2
1634 | For each FNCLNE object where VERDAT OR VERACC are present. | FNCLNE object includes VERDAT or VERACC. | Remove values of VERDAT or VERACC. | 4.8.16 | E |  |  | 5.0.0
1635 | Check that no FORSTC object contains the attributes VERDAT and VERACC. |  |  | 4.8.17 | E |  |  | 4.2
1635 | For each FORSTC object where VERDAT OR VERACC are present. | FORSTC object includes VERDAT or VERACC. | Remove values of VERDAT or VERACC. | 4.8.17 | E |  |  | 5.0.0
1636 | Check that no PYLONS object contains the attributes VERDAT and VERACC. |  |  | 4.8.18 | E |  |  | 4.2
1636 | For each PYLONS object where VERDAT OR VERACC are present. | PYLONS object includes VERDAT or VERACC. | Remove values of VERDAT or VERACC. | 4.8.18 | E |  |  | 5.0.0
1637 | Check that any PYLONS object of type Area with a WATLEV attribute value of 1 [partly submerged at high water], 2 [always dry] or 6 [subject to inundation or flooding] is covered by a LNDARE object of type Area. |  |  | 4.8.18 | E |  |  | 4.2
1637 | For each PYLONS object of type area where WATLEV equals 1 [partly submerged at high water], 2 [always dry] or 6 [subject to inundation or flooding] which is not WITHIN a LNDARE object of type area. | PYLONS object with WATLEV 1,2 or 6 not situated on a LNDARE object. | Ensure PYLONS object is situated on LNDARE of type area. | 4.8.18 | E |  |  | 5.0.0
1638 | Check that any picture files that form part of the ENC are in TIFF format. |  |  | 4.8.20 | E |  |  | 4.2
1638 | For each picture file which is not in the TIFF format. | Picture file not in Tiff format. | Replace picture file with Tiff format version. | 4.8.20 | C |  |  | 5.0.0
1639 | Check that no DEPCNT object contains the attribute VERDAT. |  |  | 5.2 | E |  |  | 4.2
1639 | For each DEPCNT object where VERDAT is present. | VERDAT present on DEPCNT. | Remove VERDAT. | 5.2 | E |  |  | 5.0.0
1640 | Check that no SOUNDG object contains the attribute VERDAT. |  |  | 5.3 | E |  |  | 4.2
1640 | For each SOUNDG object where VERDAT is present. | SOUNDG object includes VERDAT. | Remove VERDAT. | 5.3 | E |  |  | 5.0.0
1641 | Check that no UWTROC object shares the same spatial position as a SOUNDG object. |  |  | 5.3 | E |  |  | 4.2
1641 | For each UWTROC object which is COINCIDENT with a SOUNDG object. (COINCIDENT applies to the horizontal component only). | UWTROC object coincident with SOUNDG object. | Remove object which is not required. | 5.3 | E |  |  | 5.0.0
1642 | Check that no DEPARE object contains the attributes VERDAT and SOUACC. |  |  | 5.4.1 | E |  |  | 4.2
1642 | For each DEPARE object where VERDAT OR SOUACC are present. | VERDAT or SOUACC present on a DEPARE object. | Remove VERDAT or SOUACC. | 5.4.1 | E |  |  | 5.0.0
1643 | Check that where depth contours merge, a DEPAR (type Line) object is created, and that the value for VALDCO on the DEPCNT object is equal to the value for DRVAL! On the DEPARE object. |  |  |  | W |  |  | 4.2
1643 | Check that where depth contours merge, a DEPAR (type Line) object is created, and that the value for VALDCO on the DEPCNT object is equal to the value for DRVAL! On the DEPARE object. |  |  |  | W |  |  | 5.0.0
1644 | Check that the data set’s outermost DEPARE objects of type Area are bounded by line spatial objects without associated geo objects. |  |  | 5.4.2 (Fig.5) | W |  |  | 4.2
1644 | For each edge bounding a DEPARE object which is COINCIDENT with an M_COVR object AND is COINCIDENT with a geo object of type line. | DEPARE objects on the edge of data coverage not bounded by line spatial objects without geo objects. | Ensure DEPARE objects at the edge of dataset only have spatial objects without geo objects as their outer boundary. | 5.4.2 (Fig.5) | W |  |  | 5.0.0
1645 | Check that the overall succession of DRVAL1 and DRVAL2 in the whole maritime area is continuous. |  |  | 5.4.3 | W |  |  | 4.2
1645 | Check that the overall succession of DRVAL1 and DRVAL2 in the whole maritime area is continuous. |  |  | 5.4.3 | W |  |  | 5.0.0
1646 | Check for any DRGARE object, if a value exists for the attribute DRVAL2, that it is different to the value for DRVAL1. |  |  | 5.5 | W |  |  | 4.2
1646 | For each DRGARE object where DRVAL2 is notNull and it is equal to the value of DRVAL1 | DRVAL1 and DRVAL2 have the same value for a DRGARE object. | Amend values or remove value of DRVAL2. | 5.5 | W |  |  | 5.0.0
1647 | Check that no DRGARE object contains the attribute VERDAT. |  |  | 5.5 | E |  |  | 4.2
1647 | For each DRGARE object where VERDAT is present. | DRGARE object includes VERDAT. | Remove VERDAT. | 5.5 | E |  |  | 5.0.0
1648 | Check for any DRGARE object, if the attribute QUASOU is encoded, that the value is (10) [maintained depth] or (11) [not regularly maintained]. |  |  | 5.5 | E |  |  | 4.2
1648 | For each DRGARE object where QUASOU is notNull AND its value is NOT (10) [maintained depth] or (11) [not regularly maintained]. | Invalid value of QUASOU on DRGARE. | Remove invalid value of QUASOU. | 5.5 | E |  |  | 5.0.0
1649 | Check that no DRGARE object has a value for SOUACC that is equivalent to or degrades the SOUACC attribute on the object M_QUAL. |  |  | 5.5 and 2.2.3.1 | E |  |  | 4.2
1649 | For each DRGARE where SOUACC is notNull AND the M_QUAL object it lies WITHIN has an equivalent or lesser value of SOUACC. | Value of SOUACC on DRGARE is equivalent to or degrades the value on the underlying M_QUAL. | Amend or remove value of SOUACC as appropriate. | 5.5 and 2.2.3.1 | E |  |  | 5.0.0
1650 | Check that no SWPARE object contains the attribute VERDAT. |  |  | 5.6 | E |  |  | 4.2
1650 | For each SWPARE object where VERDAT is present. | SWPARE object includes VERDAT. | Remove VERDAT. | 5.6 | E |  |  | 5.0.0
1651 | Check that any SWPARE object is covered by DEPARE and/or DRGARE objects of type Area. |  |  | 5.6 | E |  |  | 4.2
1651 | For each SWPARE object which is not WITHIN DEPARE and/or DRGARE objects of type area. | SWPARE not covered by DRGARE or DEPARE objects. | Amend limits of SWPARE or edit DEPARE and/or DRGARE objects. | 5.6 | C |  |  | 5.0.0
1652 | Check, for any SWPARE object that shares the same geo-spatial position and geometry as a M_QUAL object, that the values for DRVAL1 on both objects are the same. |  |  | 5.6 | E |  |  | 4.2
1652 | For each SWPARE object which EQUALS an M_QUAL object AND the DRVAL1 values of the two objects are not equal. | SWPARE object sharing the position and geometry of M_QUAL object but DRVAL1 Values are not equal. | Amend values of DRVAL1. | 5.6 | E |  |  | 5.0.0
1653 | Check that where a SWPARE falls within an M_QUAL object and the attribute SOUACC is encoded for M_QUAL, that the SOUACC value refers to the area inside the SWPARE as well as the soundings outside. |  |  | 5.6 | E |  |  | 4.2
1653 | For each SWPARE object WITHIN an M_QUAL object where SOUACC is notNull AND SOUACC on the M_QUAL object relates to all SOUNDINGS WITHIN it. | SOUACC on M_QUAL object does not apply to all SOUNDINGS it covers. | Amend SOUACC value on M_QUAL or remove. | 5.6 | E |  |  | 5.0.0
1654 | Check for any SWPARE object, if the attribute TECSOU is encoded, that the value is (6) [swept by wire-drag] , (8) [swept by vertical acoustic system] or (13) [swept by side-scan sonar]. |  |  | 5.6 | E |  |  | 4.2
1654 | For each SWPARE object where TECSOU is notNull AND is not (6) [swept by wire-drag] , (8) [swept by vertical acoustic system] or (13) [swept by side-scan sonar]. | TECSOU on SWPARE object not an allowable value. | Ensure value of TECSOU is an allowable value. | 5.6 | E |  |  | 5.0.0
1655 | Check that no SWPARE object sharing the same geo-spatial position and geometry as a M_QUAL object contains the attribute POSACC if the SOUACC is encoded. |  |  | 5.6 | E |  |  | 4.2
1655 | For each SWPARE object which EQUALS an M_QUAL object where POSACC AND SOUACC is encoded. | POSACC and SOUACC encoded on M_QUAL object which covers SWPARE object. | Remove POSACC. | 5.6 | E |  |  | 5.0.0
1656 | Check that no UWTROC object contains the attribute VERDAT. |  |  | 6.1.2 | E |  |  | 4.2
1656 | For each UWTROC object where VERDAT is present. | VERDAT present on UWTROC object. | Remove VERDAT. | 6.1.2 | E |  |  | 5.0.0
1657 | Check for any UWTROC object that the combination of attribute values corresponds to the following table. "undefined” means that no value is encoded. "any value" means, - for mandatory attribute: any predefined value or unknown value, - for optional attribute: any predefined value or undefined. For each specific case, when QUASOU and TECSOU (attributes of type List) are encoded, they should contain one or more values selected from the lists of allowed values given in the table. In addition, other attributes which do not appear in the table may be encoded. |  |  | 6.1.2 | W |  |  | 4.2
1657 | For each UWTROC object where the values of VALSOU, QUASOU, WATLEV, TECSOU AND SOUACC are not as defined in the table below (additional values may be encoded). | Illogical attribute values for UWTROC object. | Amend to logical combination. | 6.1.2 | W |  |  | 5.0.0
1658 | Check that no WRECKS object contains the attributes VERDAT, VERACC and VERLEN. |  |  | 6.2.1 | E |  |  | 4.2
1658 | For each WRECKS object where any of VERDAT, VERACC and VERLEN are present. | VERDAT, VERACC or VERLEN present on WRECKS object. | Remove VERDAT, VERACC or VERLEN. | 6.2.1 | E |  |  | 5.0.0
1659 | Check for any WRECKS object with VALSOU encoded with an explicit attribute value, if the value for EXPSOU is (1) [within the range of depth of the surrounding depth area] or if EXPSOU is not used, that the value for VALSOU is greater than DRVAL1 and less than or equal to DRVAL2 of the overlying DEPARE or DRGARE object. Remark: This check must only be applied if both DRVAL1 and DRVAL2 for the overlying Group 1 object are encoded with explicit and different attribute values. |  |  | 6.12.1 | E |  |  | 4.2
1659 | For each WRECKS object where VALSOU is notNull AND EXPSOU is equal to (1) or is not present AND VALSOU is less than or equal to the DRVAL1 OR greater than DRVAL2 of the DEPARE OR DRGARE object it is WITHIN AND DRVAL1 AND DRVAL2 are notNull AND not equal.. | VALSOU on WRECKS object with EXPSOU = 1 or not present and is outside of the range of the underlying depth area. | Populate an appropriate value of EXPSOU. | 6.2.1 | E |  |  | 5.0.0
1660 | Check for any WRECKS object with VALSOU encoded with an explicit attribute value, if the value for EXPSOU is (2) [shoaler than the range of depth of the surrounding depth area], that the value for VALSOU is less than or equal to DRVAL1 of the overlying DEPARE or DRGARE object. Remark: This check must only be applied if DRVAL1 for the overlying Group 1 object is not encoded as “unknown". |  |  | 6.2.1 | E |  |  | 4.2
1660 | For each WRECKS object where VALSOU is notNull AND EXPSOU is equal to (2) AND the value of VALSOU is greater than the DRVAL1 of the DEPARE or DRGARE object it is WITHIN AND DRVAL1 is notNull. | WRECKS object where EXPSOU equals (2) but with a VALSOU greater than the underlying DRVAL1. | Populate appropriate value of EXPSOU. | 06.2.1 | E |  |  | 5.0.0
1661 | Check for any WRECKS object with VALSOU encoded with an explicit attribute value, if the value for EXPSOU is (3) [deeper than the range of depth of the surrounding depth area], that the value for VALSOU is:  greater than DRVAL2 of the overlying DEPARE, or  greater than DRVAL2 of the overlying DRGARE, when both DRVAL1 and DRVAL2 of the DRGARE are encoded, or  greater than DRVAL1 of the overlying DRGARE, when only DRVAL1 of the DRGARE is encoded. Remark: This check must only be applied if DRVAL2 for the overlying DEPARE object or DRVAL1 for the overlying DRGARE object are not encoded as “unknown”. |  |  | 6.2.1 | E |  |  | 4.2
1661a | For each WRECKS object where VALSOU is notNull AND EXPSOU = (3) AND the VALSOU is less than or equal to DRVAL2 of the DEPARE it is WITHIN where DRVAL2 is not unknown. | WRECKS with EXPSOU = (3) and a VALSOU less than DRVAL2 of the underlying DEPARE. | Amend value of EXPSOU to a logical value. | 6.2.1 | E |  |  | 5.0.0
1661b | For each WRECKS object where EXPSOU = (3) AND the VALSOU is less than or equal to the DRVAL2 of the DRGARE it is WITHIN where DRVAL1 AND DRVAL2 are notNull. | WRECKS with EXPSOU = (3) and a VALSOU less than DRVAL2 of the underlying DRGARE. | Amend value of EXPSOU to a logical value. | 6.1.2 | E |  |  | 5.0.0
1661c | For each WRECKS object where EXSPOU = (3) where the VALSOU is less than or equal to the DRVAL1 of the DRGARE object it is within where DRVAL2 is not present. | WRECKS with EXPSOU= (3) but with a VALSOU less than DRVAL1 of the underlying DRGARE when only DRVAL1 is populated. | Amend value of EXPSOU to a logical value. | 6.1.2 | E |  |  | 5.0.0
1662 | Check that any area WRECKS or area OBSTRN object is covered by a DEPARE, LNDARE or UNSARE object of type Area. |  |  | 6.2.1 and 6.2.2 | E |  |  | 4.2
1662 | For each WRECKS object OR OBSTRN object of type area which is not WITHIN a DEPARE,LNDARE or UNSARE object of type area. | Area WRECKS or OBSTRN object not within a DEPARE, LNDARE or UNSARE type object. | Amend to ensure appropriate group 1 object is the underlying object. | 6.2.1 and 6.2.2 | E |  |  | 5.0.0
1663 | Check for any WRECKS object that the combination of attribute values corresponds to the following table. "undefined” means that no value is encoded. "any value" means, - for mandatory attribute: any predefined value or unknown value, - for optional attribute: any predefined value or undefined. For each specific case, when QUASOU, TECSOU and STATUS (attributes of type List) are encoded, they should contain one or more values selected from the lists of allowed values given in the table. In addition, other attributes which do not appear in the table may be encoded. |  |  | 6.2.1 | W |  |  | 4.2
1663 | For each WRECKS objects where the attribute values do not correspond to the table below; | WRECKS object with illogical attribute combination. | Amend attributes in accordance with the logical values defined in the table. | 6.2.1 | W |  |  | 5.0.0
1664 | Check that no OBSTRN object contains the attribute VERACC or VERDAT. |  |  | 6.2.2 | E |  |  | 4.2
1664 | For each OBSTRN object where VERACC or VERDAT is present. | VERACC or VERDAT present on OBSTRN object. | Remove VERACC or VERDAT. | 6.2.2 | E |  |  | 5.0.0
1665 | Check for any OBSTRN object with VALSOU encoded with an explicit attribute value, if the value for EXPSOU is (1) [within the range of depth of the surrounding depth area] or if EXPSOU is not used, that the value for VALSOU is greater than DRVAL1 and less than or equal to DRVAL2 of the overlying DEPARE or DRGARE object. Remark: This check must only be applied if both DRVAL1 and DRVAL2 for the overlying Group 1 object are encoded with explicit and different attribute values. |  |  | 6.2.2 | E |  |  | 4.2
1665 | For each OBSTRN object where VALSOU is notNull AND EXPSOU is equal to (1) or not present AND VALSOU is less than or equal to DRVAL1 OR greater than DRVAL2 of the DEPARE or DRGARE object it is WITHIN where DRVAL1 AND DRVAL2 are notNull. | OBSTRN object with EXPSOU = (1) or not present which is outside of the range of DRVAL1 and DRVAL2. | Populate an appropriate value of EXPSOU. | 6.2.2 | E |  |  | 5.0.0
1666 | Check for any OBSTRN object with VALSOU encoded with an explicit attribute value, if the value for EXPSOU is (2) [shoaler than the range of depth of the surrounding depth area], that the value for VALSOU is less than or equal to DRVAL1 of the overlying DEPARE or DRGARE object. Remark: This check must only be applied if DRVAL1 for the overlying Group 1 object is not encoded as “unknown". |  |  | 6.2.2 | E |  |  | 4.2
1666 | For each OBSTRN object where VALSOU is notNull AND EXPSOU is equal to (2) AND the value of VALSOU is greater than the DRVAL1 of the DEPARE or DRGARE object it is WITHIN AND DRVAL1 is notNull. | OBSTRN object where EXPSOU equals (2) but with a VALSOU greater than the underlying DRVAL1. | Populate appropriate value of EXPSOU. | 6.2.2 | E |  |  | 5.0.0
1667 | Check for any OBSTRN object with VALSOU encoded with an explicit attribute value, if the value for EXPSOU is (3) [deeper than the range of depth of the surrounding depth area], that the value for VALSOU is:  greater than DRVAL2 of the overlying DEPARE, or  greater than DRVAL2 of the overlying DRGARE, when both DRVAL1 and DRVAL2 for the DRGARE are encoded, or  greater than DRVAL1 of the overlying DRGARE, when only DRVAL1 for the DRGARE is encoded. Remark: This check must only be applied if DRVAL2 for the overlying DEPARE object or DRVAL1 for the overlying DRGARE object are not encoded as “unknown”. |  |  | 6.2.2 | E |  |  | 4.2
1667a | For each OBSTRN object where VALSOU is notNull AND EXPSOU = (3) AND the VALSOU is less than or equal to DRVAL2 of the DEPARE it is WITHIN where DRVAL2 is not unknown. | OBSTRN with EXPSOU = (3) and a VALSOU less than DRVAL2 of the underlying DEPARE. | Amend value of EXPSOU to a logical value. | 6.2.2 | E |  |  | 5.0.0
1667b | For each OBSTRN object where EXPSOU = (3) AND the VALSOU is less than or equal to the DRVAL2 of the DRGARE it is WITHIN where DRVAL1 AND DRVAL2 are notNull. | OBSTRN with EXPSOU = (3) and a VALSOU less than DRVAL2 of the underlying DRGARE. | Amend value of EXPSOU to a logical value. | 6.2.2 | E |  |  | 5.0.0
1667c | For each OBSTRN object where EXSPOU = (3) where the VALSOU is less than or equal to the DRVAL1 of the DRGARE object it is within where DRVAL2 is not present. | OBSTRN with EXPSOU= (3) but with a VALSOU less than DRVAL1 of the underlying DRGARE when only DRVAL1 is populated. | Amend value of EXPSOU to a logical value. | 6.2.2 | E |  |  | 5.0.0
1668 | Check that no OBSTRN object has a value for the attribute PRODCT without a value of (2) [wellhead] or (3) [diffuser] for CATOBS. |  |  |  | W |  |  | 4.2
1668 | For each OBSTRN object where PRODCT is present AND CATOBS is not (2) [wellhead] or (3) [diffuser]. | OBSTRN object with a value for PRODCT without a logical value of CATOBS. | Remove value of PRODCT or populate logical value of CATOBS. |  | W |  |  | 5.0.0
1669 | Check for any OBSTRN object that the combination of attribute values corresponds to the following table. "undefined” means that no value is encoded. "any value" means, - for mandatory attribute: any predefined value or unknown value, - for optional attribute: any predefined value or undefined. For each specific case, when QUASOU and TECSOU (attributes of type List) are encoded, they should contain one or more values selected from the lists of allowed values given in the table. In addition, other attributes which do not appear in the table may be encoded. |  |  | 6.2.2 | W |  |  | 4.2
1669 | For each OBSTRN objects where the attribute values do not correspond to the table below; | OBSTRN object with illogical attribute value combinations. | Populate logical attribute value combinations. | 6.2.2 | E |  |  | 5.0.0
1670 | Check where a WRECKS or OBSTRN area includes other WRECKS or OBSTRN point objects, that the encoded values of the attributes EXPSOU, QUASOU, SOUACC, TECSOU, VALSOU and WATLEV for the area object are identical to the values for the shallowest point object. |  |  | 6.3.2 | W |  |  | 4.2
1670 | For each WRECKS or OBSTRN object of type area which CONTAINS objects of type WRECKS or OBSTRN of type point AND the values of EXPSOU, QUASOU, SOUACC, VALSOU and WATLEV of the area object are not equal to the values of the shallowest point object. | Point WRECKS or OBSTRN within area WRECKS or OBSTRN have attribute values not reflected on the area object. | Ensure area object attribute values reflect the shallowest point object. | 6.3.2 | W |  |  | 5.0.0
1671 | Check for any line object whose geometry is coincident with the geometry of an area object of the same class and attribute values except for attributes SORIND, SORDAT and SCAMIN. |  |  | Logical consistency | E |  |  | 4.2
1671 | For each object of type line which is COINCIDENT with an area object of the same object type and attribute values except attributes SORIND, SORDAT and SCAMIN. | Line object touching object with the same attribute values except SORIND, SORDAT and SCAMIN. | Delete unnecessary object. | Logical consistency | W |  |  | 5.0.0
1672 | Check for the occurrence of any point object lying inside an area object of the same class and attribute values, except for LNDARE, WRECKS and OBSTRN objects. |  |  | Logical consistency | E |  |  | 4.2
1672 | For each object of type point which is WITHIN an object of the same class AND which had the same attribute values AND is not of type LNDARE, WRECKS, or OBSTRN. | Object with the same attributes within an identical object. | Delete repeated object or amend attributes accordingly. | Logical consistency | E |  |  | 5.0.0
1673 | Check for any SBDARE objects:  That the different NATSUR values are separated by a slash or a comma, without a space.  That the attribute NATSUR does not begin or finish with a comma or a slash.  That the attribute NATSUR does not have more than one consecutive comma (or slash).  With a value for NATQUA, that the NATSUR and NATQUA attribute values have the same number of commas (or slashes).  That the attribute NATSUR does not contain the character chain “ 9/ ”. |  |  | 7.1 | W |  |  | 4.2
1673a | For each SBDARE object where NATSUR values are not separated by a slash or comma (without spaces). | NATSUR values not separated by comma or slash. | Insert slash or comma as required. | 7.1 | E |  |  | 5.0.0
1673b | For each SBDARE object where NATSUR starts or ends with a comma or a slash. | NATSUR starts or ends with a comma or a slash. | Remove unnecessary comma or slash. | 7.1 | E |  |  | 5.0.0
1673c | For each SBDARE where NATSUR contains ‘,,’ or ‘//’. | Consecutive comma or slash within NATSUR on SBDARE object. | Remove unnecessary comma or slash. | 7.1 | E |  |  | 5.0.0
1673d | For each SBDARE where the NATQUA and NATSUR attributes do not contain an equal number of commas (or slashes). | NATQUA and NATSUR have different numbers of commas (or slashes). | Ensure appropriate commas (or slashes) are used to separate values. | 7.1 | E |  |  | 5.0.0
1673e | For each SBDARE object where NATSUR contains ‘ 9/ ‘. | NATSUR contains ‘ 9/ ‘. (Rock is encoded as the surface layer, it should be underlying). | Remove inappropriate NATSUR contents. | 7.1 | E |  |  | 5.0.0
1674 | Check for any SBDARE object of type Area, located in an intertidal area, that WATLEV has a value of (4) [covers and uncovers]. |  |  | 7.1(e) and 7.1 (g) | W |  |  | 4.2
1674 | For each SBDARE or type Area WITHIN a DEPARE where DRVAL1 is less than 0 AND WATLEV is not equal to (4) [covers and uncovers]. | SBDARE object in drying area without WATLEV = (4). | Populate WATLEV = (4) [covers and uncovers]. | 7.1(e) and 7.1 (g) | W |  |  | 5.0.0
1675 | Check that no SNDWAV object contains the attribute VERACC. |  |  | 7.2.1 | E |  |  | 4.2
1675 | For each SNDWAV object where VERACC is present. | VERACC present on SNDWAV object. | Remove VERACC. | 7.2.1 | E |  |  | 5.0.0
1676 | Check that any RESARE object having a value of (24) for the attribute CATREA also has a value of (13) for the attribute RESTRN. |  |  | 9.1.2 | W |  |  | 4.2
1676 | Check that any RESARE object having a value of (24) for the attribute CATREA also has a value of (13) for the attribute RESTRN. |  |  | 9.1.2 | W |  |  | 5.0.0
1677 | Check that no MORFAC object has a value for the attribute BOYSHP unless the object contains a value of (7) [mooring buoy] for the attribute CATMOR. |  |  | 4.6.7.1 | E |  |  | 4.2
1677 | For each MORFAC object where BOYSHP is present AND CATMOR is not equal to (7) [mooring buoy]. | MORFAC with BOYSHP without CATMOR = (7) [mooring buoy]. | Populated CATMOR = (7) or remove BOYSHP. | 4.6.7.1 | E |  |  | 5.0.0
1678 | Check that no RECTRC object contains the attributes VERDAT and DRVAL2. |  |  | 10.1.1 | E |  |  | 4.2
1678 | For each RECTRC object where VERDAT OR DRVAL2 are present. | VERDAT or DRVAL2 present on RECTRC object. | Remove VERDAT or DRVAL2. | 10.1.1 | E |  |  | 5.0.0
1679 | Check for any object that attributes of type enumerated ('E'), float ('F'), integer ('I') or code string ('A') contain only one value. |  |  |  | E |  |  | 4.2
1679 | For each object where attributes of the following types enumerated ('E'), float ('F'), integer ('I') or code string ('A') have more than one value. | More than one value present for attributes of the following types; enumerated ('E'), float ('F'), integer ('I') or code string ('A'). | Remove unnecessary values. |  | C |  |  | 5.0.0
1680 | Check that no RECTRC object contains a value of (3) for the attribute STATUS. |  |  | 10.1.1 | W |  |  | 4.2
1680 | Check that no RECTRC object contains a value of (3) for the attribute STATUS. |  |  | 10.1.1 | W |  |  | 5.0.0
1681 | Check for any one way RECTRC object of type Line with a value for ORIENT encoded, that the direction of digitizing is consistent (i.e. deviation less than 5 degrees) with the direction of the traffic flow (as encoded in ORIENT). |  |  | 10.1.1 | E |  |  | 4.2
1681 | For each RECTRC object of type line where ORIENT is notNull AND the direction of digitising is not greater than 5 degrees greater than or less than the value of ORIENT. | RECTRC where ORIENT does not correspond to the direction of digitising. | Amend value of ORIENT. | 10.1.1 | C |  |  | 5.0.0
1682 | Check that any RECTRC or NAVLNE object belongs to a C_AGGR collection object, except for RECTRC objects with a value of (2) [not based on a system of fixed marks] for CATTRK, which may exist as isolated objects. |  |  | 10.1.2 | W |  |  | 4.2
1682 | For each RECTRC or NAVLNE object which is not part of a C_AGGR collection object AND is not a RECTRC object with CATTRK equal to (2) [not based on a system of fixed marks]. | RECTRC or NAVLNE object not part of C_AGGR collection (except RECTRC where CATTRK=2). | Add to C_AGGR collection object. | 10.1.2 | W |  |  | 5.0.0
1683 | If only one RECTRC and only one NAVLNE belong to the same C_AGGR collection object, check that the RECTRC and NAVLNE objects have the same or reciprocal attribute value for ORIENT. |  |  | 10.1.2 | W |  |  | 4.2
1683 | For each C_AGGR object with a single instance of both NAVLNE AND RECTRC AND their ORIENT values are not equal or reciprocal. | RECTRC and NAVLNE as part of a C_AGGR do not have consistent values of ORIENT. | Amend values of ORIENT to agree. | 10.1.2 | C |  |  | 5.0.0
1684 | Check for any measured distance that each transit line and its beacons are aggregated into collection objects C_AGGR, and that these collection objects, along with the track to be followed, are aggregated into another C_AGGR object. |  |  | 10.1.3 | E |  |  | 4.2
1684 | For each group of objects forming a measured distance where the beacons and transit lines are not aggregated into a C_AGGR collection object AND the C_AGGR collection objects are not aggregated into another C_AGGR object including the track to be followed. | Measured distance not grouped using C_AGGR collection objects. | Encode C_AGGR objects and relate as appropriate. | 10.1.3 | W |  |  | 5.0.0
1685 | Check that any object encoded as TSSBND is the outer limit of a traffic lane/separation scheme roundabout. |  |  | 10.2.1.2 | E |  |  | 4.2
1685 | For each object of type TSSBND is COINCIDENT with the outer limit of a TSSRON, TSSLPT or TSSZNE. | TSSBND not on the outer limit of an appropriate TSS object. | Amend TSSBND or other TSS objects so that it forms the outer limit. | 10.2.1.2 | E |  |  | 5.0.0
1686 | Check that any object encoded as TSELNE separates either of the following: 1) Two traffic lanes, 2) Traffic lane and Inshore traffic zone. |  |  | 10.2.1.3 | W |  |  | 4.2
1686 | For each TSELNE object which is not COINCIDENT with two TSSLPT objects OR one TSSLPT object and one ISTZNE object. | TSSLNE does not separate TSSLPT objects or TSSPLT and ISTZNE objects. | Amend TSELNE to ensure it separates appropriate objects. | 10.2.1.3 | E |  |  | 5.0.0
1687 | Check that any object encoded as TSEZNE separates either of the following: 1) Two traffic lanes, 2) Traffic lane and Inshore traffic zone, 3) Centre of roundabout. |  |  | 10.2.1.4 | W |  |  | 4.2
1687 | or each TSEZNE object which is not COINCIDENT with two TSSLPT objects OR one TSSLPT object and one ISTZNE object OR COINCIDENT with a TSSRON object. | TSEZNE does not separate appropriate TSS objects. | Amend TSSZNE to separate appropriate objects. | 10.2.1.4 | E |  |  | 5.0.0
1688 | Check that any object encoded as TSSCRS encodes a crossing between at least four traffic lanes. |  |  | 10.2.1.5 | E |  |  | 4.2
1688 | For each TSSCRS object which does not touch greater than 3 TSSLPT or TWRTPT objects. | TSSCRS object does not encode a crossing of 4 or more lanes. | Encode all lane parts or use another object. | 10.2.1.5 | E |  |  | 5.0.0
1689 | Check that no TSSCRS object overlaps a TSEZNE object. |  |  | 10.2.1.5 | E |  |  | 4.2
1689 | For each TSSCRS object which OVERLAPS a TSEZNE object. | TSSCRS object overlaps TSEZNE object. | Amend objects to remove overlap. | 10.2.1.5 | E |  |  | 5.0.0
1690 | Check that no TSSRON object overlaps a TSEZNE object. |  |  | 10.2.1.6 | E |  |  | 4.2
1690 | For each TSSRON object which OVERLAPS a TSEZNE object. | TSSRON object overlaps TSEZNE object. | Amend objects to remove overlap. | 10.2.1.6 | E |  |  | 5.0.0
1691 | Check that no DWRTPT object contains the attributes VERDAT and DRVAL2. |  |  | 10.2.2.1 | E |  |  | 4.2
1691 | For each DWRTPT object where VERDAT or DRVAL2 are present. | DWRTPT object carries VERDAT or DRVAL2 attribute. | Remove inappropriate attribute value. | 10.2.2.1 | E |  |  | 5.0.0
1692 | Check that any DWRTPT object is covered by DEPARE and/or DRGARE objects. |  |  | 10.2.2.1 | E |  |  | 4.2
1692 | For each DWRTPT object which is NOT WITHIN the combined coverage of objects of type DEPARE or DRGARE. | DWRTPT object not covered DEPARE or DRGARE objects. | Encode appropriate DEPARE or DRGARE objects. | 10.2.2.1 | E |  |  | 5.0.0
1693 | Check for any DWRTPT and DWRTCL object, that if the attribute OBJNAM is encoded, the DWRTPT or DWRTCL object is not aggregated in a collection object. |  |  | 10.2.2.1 | W |  |  | 4.2
1693 | For each object of type DWRTPT and DWRTCL where OBJNAM is notNull AND the object is aggregated in a collection object. | DWRTPT or DWRTCL objects with OBJNAM form part of a collection object. | Remove object from collection object. Encode the name using the C_AGGR meta object or create a SEARRE. Remove it from DWRTPT or/and DWRTCL. | 10.2.2.1 | W |  |  | 5.0.0
1694 | Check for any one way DWRTCL object with a value for ORIENT encoded, the direction of digitizing is consistent (i.e. deviation less than 5 degrees) with the direction of the traffic flow (as encoded in ORIENT). |  |  | 10.2.2.2 | E |  |  | 4.2
1694 | For each DWRTCL object where ORIENT is notNull AND TRAFIC equals (1),(2) or (3) AND the direction of digitising is not greater than 5 degrees greater than or less than the value of ORIENT. | One way DWRTCL where ORIENT does not correspond to the direction of digitising. | Amend value of ORIENT. | 10.2.2.2 | C |  |  | 5.0.0
1695 | Check that no DWRTCL object contains the attributes VERDAT and DRVAL2. |  |  | 10.2.2.2 | E |  |  | 4.2
1695 | For each DWRTCL object where VERDAT or DRVAL2 are present. | VERDAT or DRVAL2 present for DWRTCL object. | Remove VERDAT or DRVAL2. | 10.2.2.2 | E |  |  | 5.0.0
1696 | Check for any one way RCRTCL object with a value for ORIENT encoded, the direction of digitizing is consistent (i.e. deviation less than 5 degrees) with the direction of the traffic flow (as encoded in ORIENT). |  |  | 10.2.4 | E |  |  | 4.2
1696 | For each RCRTCL where TRAFIC equals (1), (2) or (3) AND the direction of digitizing is not 5 degrees greater than or less than the value of ORIENT. | One way RCRTCL where ORIENT does not correspond to the direction of digitising. | Amend value of ORIENT. | 10.2.4 | C |  |  | 5.0.0
1697 | Check that no RCRTCL object contains the attributes VERDAT and DRVAL2. |  |  | 10.2.4 | E |  |  | 4.2
1697 | For each RCRTCL object where VERDAT or DRVAL2 are present. | RCRTCL has VERDAT or DRVAL2. | Remove VERDAT or DRVAL2. | 10.2.4 | E |  |  | 5.0.0
1698 | Check that no TWRTPT object contains the attributes VERDAT and DRVAL2. |  |  | 10.2.6 | E |  |  | 4.2
1698 | For each TWRTPT object where VERDAT or DRVAL2 are present. | VERDAT or DRVAL2 are present on TWRTPT object. | Remove VERDAT or DRVAL2. | 10.2.6 | E |  |  | 5.0.0
1699 | Check that no FAIRWY object contains the attribute VERDAT. |  |  | 10.4 | E |  |  | 4.2
1699 | For each FAIRWY object where VERDAT is present. | VERDAT present on FAIRWY object. | Remove VERDAT. | 10.4 | E |  |  | 5.0.0
1700 | Check that no TESARE object overlaps an EXEZNE object. |  |  | 11.2 | E |  |  | 4.2
1700 | For each TESARE object which OVERLAPS an EXEZNE object. | TESARE object overlaps EXEZNE object. | Amend limits to remove overlap. | 11.2 | E |  |  | 5.0.0
1701 | Check that no CBLSUB object contains the attribute VERDAT. |  |  | 11.5.1 | E |  |  | 4.2
1701 | For each CBLSUB object where VERDAT is present. | VERDAT present on CBLSUB. | Remove VERDAT. | 11.5.1 | E |  |  | 5.0.0
1702 | Check that no CBLSUB object that has a value of (4) [not in use] for the attribute STATUS has a value for the attribute CATCBL. |  |  | 11.5.1 | W |  |  | 4.2
1702 | For each object of type CBLSUB where STATUS equals (4) [not in use] AND CATCBL is notNull. | CBLSUB has STATUS (4) [not in use] and a value for CATCBL. | Amend CATCBL or STATUS. | 11.5.1 | W |  |  | 5.0.0
1703 | Check for any CBLSUB object, if the attribute CATCBL is encoded, that the value is (1) [power line], (4) [telephone], (5) [telegraph] or (6) [mooring cable/chain]. |  |  | 11.5.1 | E |  |  | 4.2
1703 | For each object of type CBLSUB where CATCBL = (3). | CBLSUB object where CATCBL = (3). | Remove prohibited value of CATCBL. | 11.5.1 | E |  |  | 5.0.0
1704 | Check that no CBLOHD object contains an attribute value for VERDAT, without an attribute value for at least one of VERCLR or VERCSA. |  |  | 11.5.2 | E |  |  | 4.2
1704 | For each CBLOHD object where VERDAT is present and VERCLR and VERCSA are not present. | VERDAT populated for CBLOHD object without value of VERCLR or VERCSA. | Populate VERCLR or VERCSA otherwise remove VERDAT. | 11.5.2 | E |  |  | 5.0.0
1705 | Check that no CBLOHD object contains an attribute value for VERACC, without an attribute value for at least one of VERCLR or VERCSA. |  |  | 11.5.2 | E |  |  | 4.2
1705 | Check that no CBLOHD object contains an attribute value for VERACC, without an attribute value for at least one of VERCLR or VERCSA. |  |  | 11.5.2 | E |  |  | 5.0.0
1706 | Check for any CBLOHD, CBLSUB, PIPSOL or PIPOHD object, if the attribute CONDTN is encoded, that the value is (1) [under construction] or (5) [planned construction]. |  |  | 11.5.1, 11.5.2, 11.6.1 and 11.6.3 | E |  |  | 4.2
1706 | For each CBLOHD, CBLSUB, PIPSOL or PIPOHD object where CONDTN is notNull AND is not (1) [under construction] or (5) [planned construction]. | CBLOHD, CBLSUB, PIPSOL or PIPOHD object where CONDTN is not (1) or (5). | Amend value of CONDTN accordingly. | 11.5.1, 11.5.2, 11.6.1 and 11.6.3 | E |  |  | 5.0.0
1707 | Check for any CBLARE object, if the attribute CATCBL is encoded, that the value is (1) [power line], (4) [telephone] or (5) [telegraph]. |  |  | 11.5.3 | E |  |  | 4.2
1707 | For each CBLARE object where CATCBL is not (1) [power line], (4) [telephone] or (5) [telegraph]. | CBLARE has an inappropriate value of CATCBL. | Amend to appropriate value of CATCBL or remove. | 11.5.3 | E |  |  | 5.0.0
1708 | Check that no PIPSOL object contains the attributes VERDAT and VERACC. |  |  | 11.6.1 | E |  |  | 4.2
1708 | For each PIPSOL object where VERDAT OR VERACC are present. | VERDAT or VERACC present on PIPSOL object. | Remove VERDAT or VERACC. | 11.6.1 | E |  |  | 5.0.0
1709 | Check that no PIPSOL object that has a value of (4) [not in use] for the attribute STATUS has a value for the attribute CATPIP. |  |  | 11.6.1 | W |  |  | 4.2
1709 | For each PIPSOL object where STATUS equals (4) [not in use] AND CATPIP is present. | PIPSOL has status (4) not in use and value for CATPIP. | Remove value of CATPIP if STATUS equals (4) not in use. | 11.6.1 | W |  |  | 5.0.0
1710 | Check that no PIPOHD object has an attribute value for VERACC without an attribute value for VERCLR. |  |  | 11.6.3 | E |  |  | 4.2
1710 | Check that no PIPOHD object has an attribute value for VERACC without an attribute value for VERCLR. |  |  | 11.6.3 | E |  |  | 5.0.0
1711 | Check that no PIPOHD object has an attribute value for VERDAT without an attribute value for VERCLR. |  |  | 11.6.3 | E |  |  | 4.2
1711 | Check that no PIPOHD object has an attribute value for VERDAT without an attribute value for VERCLR. |  |  | 11.6.3 | E |  |  | 5.0.0
1712 | Check that no PIPOHD object that has a value of (4) [not in use] for the attribute STATUS has a value for the attributes CATPIP or PRODCT. |  |  | 11.6.3 | W |  |  | 4.2
1712 | For each PIPOHD object where STATUS equals (4) [not in use] AND CATPIP or PRODCT are present. | PIPOHD has status (4) not in use and values for CATPIP or PRODCT. | Remove values of CATPIP or PRODCT if STATUS equals (4) not in use. | 11.6.3 | W |  |  | 5.0.0
1713 | Check that no PIPARE object contains the attribute CONDTN. |  |  | 11.6.4 | E |  |  | 4.2
1713 | For each PIPARE object where CONDTN is present. | CONDTN present on PIPARE object. | Remove CONDTN. | 11.6.4 | E |  |  | 5.0.0
1714 | Check that any OBSTRN object that has a value of (2) for the attribute CATOBS also has a value of (4) for the attribute STATUS. |  |  | 11.7.1 and 6.2.2 | W |  |  | 4.2
1714 | Check that any OBSTRN object that has a value of (2) for the attribute CATOBS also has a value of (4) for the attribute STATUS. |  |  | 11.7.1 and 6.2.2 | W |  |  | 5.0.0
1715 | Check that no OFSPLF object contains the attributes VERDAT and VERACC. |  |  | 11.7.2 | E |  |  | 4.2
1715 | For each OFSPLF object where VERDAT OR VERACC are present. | VERDAT or VERACC present on OFSPLF object. | Remove VERDAT or VERACC. | 11.7.2 | E |  |  | 5.0.0
1716 | Check that no OSPARE object contains the attribute VERACC. |  |  | 11.7.4 | E |  |  | 4.2
1716 | For each OSPARE object where VERACC is present. | OSPARE carries VERACC attribute. | Remove VERACC | 11.7.4 | E |  |  | 5.0.0
1717 | Check that no FSHFAC object contains the attribute VERACC. |  |  | 11.9.1 | E |  |  | 4.2
1717 | For each FSHFAC object where VERACC is present. | MARCUL carries VERACC attribute. | Remove VERACC | 11.9.1 | E |  |  | 5.0.0
1718 | Check that no MARCUL object contains the attribute VERDAT. |  |  | 11.9.2 | E |  |  | 4.2
1718 | For each MARCUL object where VERDAT is present. | MARCUL carries VERDAT attribute. | Remove VERDAT. | 11.9.2 | E |  |  | 5.0.0
1719 | Check for any MARCUL object that the combination of attribute values corresponds to the following table. "undefined” means that no value is encoded. "any value" means, - for mandatory attribute: any predefined value or unknown value, - for optional attribute: any predefined value or undefined. For each specific case, when QUASOU (attribute of type List) is encoded, it should contain one or more values selected from the list of allowed values given in the table. In addition, other attributes which do not appear in the table may be encoded. |  |  | 11.9.2 | W |  |  | 4.2
1719 | For each MARCUL object where the attribute values do not correspond to the table below; For each specific case, when QUASOU (attribute of type List) is encoded, it should contain one or more values selected from the list of allowed values given in the table. In addition, other attributes which do not appear in the table may be encoded. | Illogical attribute combination for MARCUL. | Amend attribtue values to reflect a logical scenario. | 11.9.2 | W |  |  | 5.0.0
1720 | Check that no ICEARE object contains the attributes VERDAT and VERACC. |  |  | 11.13.1 | E |  |  | 4.2
1720 | For each ICEARE object where VERDAT OR VERACC are present. | VERDAT or VERACC present on ICEARE object. | Remove VERDAT or VERACC. | 11.13.1 | E |  |  | 5.0.0
1721 | Check that no RADRFL object is attached to a navigational aid having CONRAD as a relevant attribute (the navigational aid must use CONRAD = (3) [radar conspicuous (has reflector radar)]). |  |  | 12.1.1 | E |  |  | 4.2
1721 | For each RADRFL object which is associated with a navigational aid (BCNXXX, BOYXXX, LITFLT, LITVES objects). | RADRFL encoded on a navigational aid. | Encode CONRAD = (3) [radar conspicuous (has radar reflector)} on the navigational aid object. | 12.1.1 | E |  |  | 5.0.0
1722 | Check that any navigational aid equipment object is a slave to a navigational aid structure object or another navigational aid equipment object. When two objects (including one DAYMAR) contained in the list of structure objects are part of the navigational aid, then the DAYMAR object must be considered as an equipment object. NOTE: CRANES, FLODOC, FORSTC, FSHFAC, HULKES, PONTON, OBSTRN, PYLONS, SILTNK and WRECKS objects must be considered as possible structure objects, in addition to the list given in Annex A (12.1.1). |  |  | 12.1.2 and 12.1.1 | W |  |  | 4.2
1722a | For each navigational aid equipment object which is not a slave to a navigational aid strcuture obejct OR another navigational aid equipment object. NOTE: CRANES, FLODOC, FORSTC, FSHFAC, HULKES, PONTON, OBSTRN, PYLONS, SILTNK and WRECKS objects must be considered as possible structure objects, in addition to the list given in Annex A (12.1.1). | Equipment object which is not a slave of a structurue or another equipment object. | Amend equipment object to slave. | 12.1.2 and 12.1.1 | W |  |  | 5.0.0
1722b | For each DAYMAR object EQUALS another structure object and is not marked as an equipment object NOTE: CRANES, FLODOC, FORSTC, FSHFAC, HULKES, PONTON, OBSTRN, PYLONS, SILTNK and WRECKS objects must be considered as possible structure objects, in addition to the list given in Annex A (12.1.1). | DAYMAR marked as structure object where another exists. | Amend DAYMAR to slave. | 12.1.2 and 12.1.1 | W |  |  | 5.0.0
1723 | Check that all point objects comprising a navigational aid are pointing to the same point spatial object. |  |  | 12.1.2 | E |  |  | 4.2
1723 | For each point object forming the same navigational aid which do not point to the same spatial object. | Object forming a navigational aid does not point to the same spatial object. | Ensure all components point to the same spatial object. | 12.1.2 | C |  |  | 5.0.0
1724 | Check that no navigational aid equipment object contains a value for OBJNAM equivalent to the OBJNAM value of the master object. |  |  | 12.1.2 | W |  |  | 4.2
1724 | For each navigational aid equipment object where OBJNAM equals the OBJNAM of the master object. | OBJNAM on navigational aid equipment object repeats that of the master object. | Remove repeated OBJNAM value. | 12.1.2 | W |  |  | 5.0.0
1725 | Check, for a navigational aid containing only equipment objects that point to the same point spatial object, that a DAYMAR object (if one exists) is encoded as the master object else a LIGHTS object (if one exists) is encoded as the master object. |  |  | 12.1.2 | W |  |  | 4.2
1725 | For each master/slave relationship where all component objects (master and slaves) are of the classes DAYMAR, FOGSIG, LIGHTS, RADSTA, RDOSTA, RETRFL, RTPBCN, SISTAT, SISTAW and/or TOPMAR AND where at least one object DAYMAR or LIGHTS is in the list AND where a DAYMAR or a LIGHTS is not the master object. | Equipment object does not have coincident DAYMAR or LIGHTS object as a master. | Amend relationship so that the equipment object is slave to the LIGHTS or DAYMAR object. | 12.1.2 | W |  |  | 5.0.0
1726 | Check that the entire area of the data set is covered by one or more M_NSYS objects, with a value for the attribute MARSYS indicating the buoyage system in operation. |  |  | 12.2 | E |  |  | 4.2
1726 | If the M_COVR object where CATCOV=1 does not EQUAL the combined coverage of M_NSYS objects where MARSYS is notNull. | Data coverage not completely covered by M_NSYS objects with a value for MARSYS. | Ensure complete coverage of M_NSYS objects with MARSYS populated. | 12.2 | C |  |  | 5.0.0
1727 | Check that no M_NSYS object with a value for MARSYS overlaps any other M_NSYS object that contains a value for MARSYS. |  |  | 12.2 | E |  |  | 4.2
1727 | For each M_NSYS object where MARSYS is notNull which OVERLAPS an M_NSYS object where MARSYS is notNull. | M_NSYS objects with MARSYS values overlap. | Amend limits of M_NSYS objects to remove overlap. | 12.2 | C |  |  | 5.0.0
1728 | Check that no M_NSYS object with a value for ORIENT overlaps any other M_NSYS object that contains a value for ORIENT. |  |  | 12.2 | E |  |  | 4.2
1728 | For each M_NSYS object where ORIENT is notNull which OVERLAPS an M_NSYS object where ORIENT is notNull. | M_NSYS objects with ORIENT values overlap. | Amend limits of M_NSYS objects to remove overlap. | 12.2 | E |  |  | 5.0.0
1729 | Check for any geo object forming part of a navigational aid (buoy or beacon), that the combination of characteristics for structure, topmark and lights conforms to the IALA system being used (given in MARSYS of the geo object or, if not encoded, in MARSYS of the meta-object M_NSYS). This check must not be applied to objects having a value of (9) [no system] or (10) [other system] for the attribute MARSYS, and to slave objects if the master object has a value of (9) [no system] or (10) [other system] for the attribute MARSYS. Optional attributes may be either encoded or undefined. Mandatory attributes must be encoded with explicit values (i.e. not "unknown"). |  |  | 12.2 and Encoding Bulletin EB19 | W |  |  | 4.2
1729 | For each geo object forming part of a BCNXX or BOYXX object AND MARSYS is not (9) or (10) where the attributes for structure, topmark and lights do not conform to the value of MARSYS on the geo object or the M_NSYS object it is within. | Component of an aid to navigation does not conform to the IALA system defined on the object or in M_NSYS. | Ensure attributes conform to the IALA system encoded in MARSYS. | 12.2 and 12.4.1.1 | E |  |  | 5.0.0
1730 | Check that no BCNCAR object contains the attributes VERDAT and VERACC. |  |  | 12.3.1 | E |  |  | 4.2
1730 | For each BCNCAR object where VERDAT OR VERACC are present. | VERDAT or VERACC are present on BCNCAR object. | Remove VERDAT or VERACC. | 12.3.1 | E |  |  | 5.0.0
1731 | Check that no BCNISD object contains the attributes VERDAT and VERACC. |  |  | 12.3.1 | E |  |  | 4.2
1731 | For each BCNISD object where VERDAT OR VERACC are present. | VERDAT or VERACC are present on BCNISD object. | Remove VERDAT or VERACC. | 12.3.1 | E |  |  | 5.0.0
1732 | Check that no BCNLAT object contains the attributes VERDAT and VERACC. |  |  | 12.3.1 | E |  |  | 4.2
1732 | For each BCNLAT object where VERDAT OR VERACC are present. | VERDAT or VERACC are present on BCNLAT object. | Remove VERDAT or VERACC. | 12.3.1 | E |  |  | 5.0.0
1733 | Check that no BCNSAW object contains the attributes VERDAT and VERACC. |  |  | 12.3.1 | E |  |  | 4.2
1733 | For each BCNSAW object where VERDAT OR VERACC are present. | VERDAT or VERACC are present on BCNSAW object. | Remove VERDAT or VERACC. | 12.3.1 | E |  |  | 5.0.0
1734 | Check that no BCNSPP object contains the attributes VERDAT and VERACC. |  |  | 12.3.1 | E |  |  | 4.2
1734 | For each BCNSPP object where VERDAT OR VERACC are present. | VERDAT or VERACC are present on BCNSPP object. | Remove VERDAT or VERACC. | 12.3.1 | E |  |  | 5.0.0
1735 | Check that no Beacon object contains a value for the attribute MARSYS that is identical to the value for MARSYS within the object M_NSYS that covers the Beacon object. |  |  | 12.3.1 | E |  |  | 4.2
1735 | For each BCNXXX or BOYXXX object where MARSYS is present and equal to the value of MARSYS on the M_NSYS object it is WITHIN. | Value of MARSYS on Beacon object is the same as the value on M_NSYS object. | Remove duplicate value. | 12.3.1 | W |  |  | 5.0.0
1736 | Check that no DAYMAR object contains the attributes VERDAT and VERACC. |  |  | 12.3.3 | E |  |  | 4.2
1736 | For each DAYMAR object where VERDAT OR VERACC are present. | VERDAT or VERACC are present on DAYMAR object. | Remove VERDAT or VERACC. | 12.3.3 | E |  |  | 5.0.0
1737 | Check that no BOYCAR object contains the attribute VERACC. |  |  | 12.4.1 | E |  |  | 4.2
1737 | For each BOYCAR object where VERACC is present. | VERACC is present on BOYCAR object. | Remove VERACC. | 12.4.1 | E |  |  | 5.0.0
1738 | Check that no BOYINB object contains the attribute VERACC. |  |  | 12.4.1 | E |  |  | 4.2
1738 | For each BOYINB object where VERACC is present. | VERACC is present on BOYINB object. | Remove VERACC. | 12.4.1 | E |  |  | 5.0.0
1739 | Check that no BOYISD object contains the attribute VERACC. |  |  | 12.4.1 | E |  |  | 4.2
1739 | For each BOYISD object where VERACC is present. | VERACC is present on BOYISD object. | Remove VERACC. | 12.4.1 | E |  |  | 5.0.0
1740 | Check that no BOYLAT object contains the attribute VERACC. |  |  | 12.4.1 | E |  |  | 4.2
1740 | For each BOYLAT object where VERACC is present. | VERACC is present on BOYLAT object. | Remove VERACC. | 12.4.1 | E |  |  | 5.0.0
1741 | Check that no BOYSPP object contains the attribute VERACC. |  |  | 12.4.1 | E |  |  | 4.2
1741 | For each BOYSPP object where VERACC is present. | VERACC is present on BOYSPP object. | Remove VERACC. | 12.4.1 | E |  |  | 5.0.0
1742 | Check that no BOYSAW object contains the attribute VERACC. |  |  | 12.4.1 | E |  |  | 4.2
1742 | For each BOYSAW object where VERACC is present. | VERACC is present on BOYSAW object. | Remove VERACC. | 12.4.1 | E |  |  | 5.0.0
1743 | Check that no Buoy object contains a value for the attribute MARSYS that is identical to the value for MARSYS within the object M_NSYS that covers the Buoy object. |  |  | 12.4.1 | E |  |  | 4.2
1743 | For each BOYXXX object where MARSYS is present and not equal to the value of MARSYS on the M_NSYS object the BCNXXX is WITHIN. | Value of MARSYS on Buoy object differs from value on M_NSYS object. | Ensure values of MARSYS agree. | 12.4.1 | W |  |  | 5.0.0
1744 | Check that no LITVES object contains the attributes HORACC and VERACC. |  |  | 12.4.2 | E |  |  | 4.2
1744 | For each LITVES object where HORACC OR VERACC are present. | HORACC or VERACC are present on LITVES object. | Remove HORACC or VERACC. | 12.4.2 | E |  |  | 5.0.0
1745 | Check that no LITFLT object contains the attributes HORACC and VERACC. |  |  | 12.4.2 | E |  |  | 4.2
1745 | For each LITFLT object where HORACC OR VERACC are present. | HORACC or VERACC are present on LITFLT object. | Remove HORACC or VERACC. | 12.4.2 | E |  |  | 5.0.0
1746 | Check that no TOPMAR object contains the attributes VERACC, VERDAT, VERLEN, HEIGHT and MARSYS. |  |  | 12.6 | E |  |  | 4.2
1746 | For each TOPMAR object where VERACC, VERDAT, VERLEN, HEIGHT OR MARSYS are present. | VERACC, VERDAT, VERLEN, HEIGHT or MARSYS are present on TOPMAR object. | Remove VERACC, VERDAT, VERLEN, HEIGHT or MARSYS. | 12.6 | E |  |  | 5.0.0
1747 | Check that no RETRFL object contains the attributes VERACC and MARSYS. |  |  | 12.7 | E |  |  | 4.2
1747 | For each RETRFL object where MARSYS, VERDAT OR VERACC are present. | MARSYS, VERDAT or VERACC are present on RETRFL object. | Remove MARSYS, VERDAT or VERACC. | 12.7 | E |  |  | 5.0.0
1748 | Check that no RETRFL object contains the attribute VERDAT. |  |  | 12.7 | E |  |  | 4.2
1748 | For each RETRFL object where VERDAT is present. | VERDAT is present on RETRFL object. | Remove VERDAT. | 12.7 | E |  |  | 5.0.0
1749 | Check that no LIGHTS object contains the attribute VERACC. |  |  | 12.8.1 | E |  |  | 4.2
1749 | For each LIGHTS object where VERACC is present. | VERACC present on LIGHTS object. | Remove VERACC. | 12.8.1 | E |  |  | 5.0.0
1750 | Check that no LIGHTS object that is a slave to a buoy object, has a value for the attribute HEIGHT. |  |  | 12.8.1 | E |  |  | 4.2
1750 | For each LIGHTS object which is a slave to a BOYXXX object where HEIGHT is present. | HEIGHT present on LIGHTS object which is slave to a BOYXXX object. | Remove HEIGHT. | 12.8.1 | E |  |  | 5.0.0
1751 | Check that no LIGHTS object has a value for ORIENT without a value of (1) [directional function] or (16) [moiré effect] for CATLIT. |  |  | 12.8.1 and Appendix B.1 (3.5.2) | E |  |  | 4.2
1751 | For each LIGHTS object where ORIENT is present AND CATLIT is not (1) [directional function] OR (16) [moiré effect]. | ORIENT populated without CATLIT (1) or (16). | Populate appropriate value of CATLIT or remove ORIENT. | 12.8.1 and Appendix B.1 (3.5.2) | E |  |  | 5.0.0
1752 | Check that no LIGHTS object with a value of (1) [fixed] for LITCHR contains the attributes SIGGRP, SIGPER and SIGSEQ. |  |  | 12.8.1 | E |  |  | 4.2
1752 | For each LIGHTS object where LITCHR is equal to (1) [fixed] AND SIGGRP, SIGPER or SIGSEQ are present. | SIGGRP, SIGPER or SIGSEQ present for LIGHTS object where LITCHR = (1) [fixed]. | Remove SIGGRP, SIGPER or SEGSEQ, not applicable to fixed lights. | 12.8.1 | E |  |  | 5.0.0
1753 | Check that no LIGHTS object has an attribute value for VERDAT without an attribute value for HEIGHT. |  |  | 12.8.1 | E |  |  | 4.2
1753 | For each LIGHTS object where VERDAT is notNull AND HEIGHT is not present. | LIGHTS object has a value of VERDAT without a value for HEIGHT. | Populate HEIGHT or remove VERDAT. | 12.8.1 | E |  |  | 5.0.0
1754 | Check that no LIGHTS object has an attribute value for VERDAT that is identical to the VERDAT value within M_VDAT. |  |  | 12.8.1 | E |  |  | 4.2
1754 | For each LIGHTS object where VERDAT is notNull AND equal to the value of VERDAT on the M_VDAT object it is WITHIN. | LIGHTS object with VERDAT which is identical to that on the underlying M_VDAT object. | Remove unnecessary value of VERDAT from the LIGHTS object. | 12.8.1 | W |  |  | 5.0.0
1755 | Check that no LIGHTS object has an attribute value for VERDAT that is identical to the value given in the Vertical Datum subfield (VDAT) of the Data Set Parameter field (DSPM). |  |  | 12.8.1 | E |  |  | 4.2
1755 | For each LIGHTS object where VERDAT is notNull AND equal to the value of VERDAT in the Vertical Datum subfield (VDAT) of the Data Set Parameter field (DSPM). | LIGHTS object with VERDAT which is identical to that in the VDAT subfield of the DPSM field. | Remove unnecessary value of VERDAT. | 12.8.1 | W |  |  | 5.0.0
1756 | Check that no LIGHTS object having a value of (4) [leading light] for the attribute CATLIT has a value for ORIENT, unless CATLIT also contains a value of (1) [directional function]. |  |  | 12.8.6.4 and 12.8.6.5 | E |  |  | 4.2
1756 | For each LIGHTS object where CATLIT equals (4) [leading light] AND without CATLIT equals (1) [directional function] AND ORIENT is present. | ORIENT present for non-directional leading light LIGHTS object. | Remove value of ORIENT. | 12.8.6.4 and 12.8.6.5 | E |  |  | 5.0.0
1757 | Check that any LIGHTS object having values of (19) [horizontally disposed] or (20) [vertically disposed] for the attribute CATLIT also has the number of lights encoded in MLTYLT. |  |  | 12.8.7 | E |  |  | 4.2
1757 | For each LIGHTS object where CATLIT equals (19) [horizontally disposed] or (20) [vertically disposed] AND MLTYLT does not contain a value greater than 1. | LIGHTS object where CATLIT = (19) or (20) without a value of MLTYLT. | Populate the value of MLTYLT. | 12.8.7 | E |  |  | 5.0.0
1758 | Check that no LIGHTS object has a value of (17) [emergency] for the attribute CATLIT without another LIGHTS object encoded with the same spatial position. |  |  | 12.8.7 | E |  |  | 4.2
1758 | For each LIGHTS object where CATLIT equals (17) [emergency] AND it is not COINCIDENT with another LIGHTS object. | LIGHTS object isolated and with CATLIT (17) [emergency]. | Encode primary LIGHTS object. | 12.8.7 | E |  |  | 5.0.0
1759 | Check that no RDOSTA object contains a value for the attribute ORIENT without a value of (2) [directional radiobeacon] for the attribute CATROS. |  |  | 12.9.1 | E |  |  | 4.2
1759 | For each RDOSTA object where ORIENT is notNull AND CATROS is not (2) [directional radiobeacon]. | RDOSTA with ORIENT but without CATROS = (2). | Populate CATROS = (2). | 12.9.1 | E |  |  | 5.0.0
1760 | Check that no RADSTA object contains the attributes VERACC and VERDAT. |  |  | 12.11.3 | E |  |  | 4.2
1760 | For each RADSTA object where VERDAT OR VERACC are present. | VERDAT or VERACC present on RADSTA object. | Remove VERDAT or VERACC. | 12.11.3 | E |  |  | 5.0.0
1761 | Check that no RADRFL object contains the attributes VERACC and VERDAT. |  |  | 12.12 | E |  |  | 4.2
1761 | For each RADRFL object where VERDAT OR VERACC are present. | VERDAT or VERACC present on RADRFL object. | Remove VERDAT or VERACC. | 12.12 | E |  |  | 5.0.0
1762 | Check that no RADRFL object is encoded on an Area or Point type object, except for DAYMAR or PILPNT objects. |  |  | 12.12 | E |  |  | 4.2
1762 | For each RADRFL object which TOUCHES an object of type DAYMAR or PILPNT of type area or point. | RADRFL encoded on objects other than DAYMAR or PILPNT. | Remove unnecessary RADRFL or encode PILPNT or DAYMAR objects. | 12.12 | E |  |  | 5.0.0
1763 | Check that the Relationship Indicator [RIND] subfield of the Feature Record to Feature object Pointer [FFPT] field for any C_ASSO or C_AGGR object is set to (3) [peer]. |  |  | 15 and Appendix B.1 (3.9) | E |  |  | 4.2
1763 | For each C_ASSO or C_AGGR object where the Relationship Indicator [RIND] subfield of the Feature Record to Feature object Pointer [FFPT] field is not (3) [peer]. | Relationship Indicator field value for C_ASSO or C_AGGR not (3) [peer]. | Amend RIND subfield to (3) [peer]. | 15 and Appendix B.1 (3.9) | E |  |  | 5.0.0
1764 | Check that no permanent object with a value of (1) [permanent] for the attribute STATUS has PERSTA and/or PEREND encoded. |  |  | 2.1.5.1 and logical consistency | E |  |  | 4.2
1764 | For each object where STATUS is equal to (1) [permanent] and PERSTA and/or PEREND are present. | PERSTA and/or PEREND are present for an object with STATUS=permanent. | Remove PERSTA/PEREND if value of STATUS is valid. | 2.1.5.1 and logical consistency | E |  |  | 5.0.0
1765 | Check when both M_QUAL and M_ACCY objects are used in a cell, that these meta objects provide exhaustive, non-overlapping coverage of those areas covered by M_COVR objects with CATCOV = 1 [coverage available]. |  |  | 2.2.4.1 | W |  |  | 4.2
1765a | If the cell contains both M_QUAL and M_ACCY objects and their combined coverage does not EQUAL the M_COVR objects where CATCOV equals (1) [coverage available]. | M_QUAL or M_ACCY do not provide full coverage. | Amend objects to provide complete coverage. | 2.2.3.1 | W |  |  | 5.0.0
1765b | If objects of type M_QUAL and M_ACCY OVERLAP. | M_QUAL and M_ACCY objects overlap. | Amend objects to remove overlap. | 2.2.4.1 | W |  |  | 5.0.0
1766 | Check for any attribute PICREP, TXTDSC and NTXTDS that the attribute value only contains one file name. |  |  | 2.3 and 4.8.20 | E |  |  | 4.2
1766 | For each attribute of type PICREP, TXTDSC and NTXTDS where the attribute value contains more than one file name. | PICREP, TSTDSC or NTXTDS contain more that one file name. | Amend value to only contain a single file name. | 2.3 and 4.8.20 | E |  |  | 5.0.0
1767 | Check for any edge which fulfils the following conditions:  it is shared by an area SBDARE object with WATLEV = 4 [covers and uncovers], and  it is shared by an area DEPARE or DRGARE object, with DRVAL2 =< 0, and  it is shared by an area DEPARE or DRGARE object, with DRVAL1 >= 0, or by an area UNSARE object, and  it is not shared by a line DAMCON, GATCON, SLCONS or LNDARE that it is also shared by a DEPCNT object with VALDCO = 0. |  |  | 5.2 | W |  |  | 4.2
1767 | For each edge which is COINCIDENT with a SBDARE object of type area where WATLEV = 4 [covers and uncovers] AND is COINCIDENT with an area DEPARE or DRGARE object where DRVAL2=< 0 AND is COINCIDENT with an area DEPARE or DRGARE object where DRVAL1 >=0 OR an UNSARE object AND is not COINCIDENT with a DAMCON, GATCON, SLCONS or LNDARE object AND is COINCIDENT with a DEPCNT object where VALDCO = 0. |  |  | 5.2 | W |  |  | 5.0.0
1768 | Check for any SOUNDG object, that any depth value is greater than DRVAL1 of the overlying DEPARE or DRGARE object. Remark: This check must only be applied if DRVAL1 for the overlying DEPARE or DRGARE object is encoded with an explicit value. |  |  | 5.3 | W |  |  | 4.2
1768 | For each SOUNDG object where the depth value is less than or equal to the DRVAL1 of the DEPARE or DRGARE it lies WITHIN AND DRVAL1 of that object is notNull. | SOUNDG object with depth less than or equal to the underlying value of DRVAL1. | Amend DRVAL1 value of depth objects accordingly. | 5.3 | E |  |  | 5.0.0
1769 | Check for any SOUNDG object, if the value for EXPSOU is not (3) [deeper than the range of depth of the surrounding depth area], that any depth value is shoaler than or equal to DRVAL2 of the overlying DEPARE object. Remark: This check must only be applied if DRVAL2 for the overlying DEPARE object is encoded with an explicit value. |  |  | 5.3 | W |  |  | 4.2
1769 | For each SOUNDG object where EXPSOU is not (3) [deeper than the range of the depth of the surrounding depth area] AND the depth value is greater than the DRVAL2 of the overlying DEPARE object AND DRVAL2 of this object is notNull. | SOUNDG object deeper than DRVAL2 value without EXPSOU equal to (3). | Populate appropriate value of EXPSOU. | 5.3 | E |  |  | 5.0.0
1770 | Check for any SOUNDG object, if the value for EXPSOU is (3) [deeper than the range of depth of the surrounding depth area], that any depth value is:  greater than DRVAL2 of the overlying DEPARE, or  greater than DRVAL2 of the overlying DRGARE, when both DRVAL1 and DRVAL2 for the DRGARE are encoded, or  greater than DRVAL1 of the overlying DRGARE, when only DRVAL1 for the DRGARE is encoded. Remark: This check must only be applied if DRVAL2 for the overlying DEPARE object or DRVAL1 for the overlying DRGARE object are not encoded as “unknown”. |  |  | 5.3 | W |  |  | 4.2
1770a | For each SOUNDG object where EXPSOU = (3) AND the depth value is less than or equal to DRVAL2 of the DEPARE it is WITHIN where DRVAL2 is not unknown. | SOUNDG with EXPSOU = (3) and a depth value less than DRVAL2 of the underlying DEPARE. | Amend value of EXPSOU to a logical value. | 5.3 | W |  |  | 5.0.0
1770b | For each SOUNDG object where EXPSOU = (3) that the depth value is less than or equal to the DRVAL2 of the DRGARE it is WITHIN where DRVAL1 AND DRVAL2 are notNull. | SOUNDG with EXPSOU = (3) and a depth value less than DRVAL2 of the underlying DRGARE. | Amend value of EXPSOU to a logical value. | 5.3 | W |  |  | 5.0.0
1770c | For each SOUNDG object where EXSPOU = (3) where the depth value is less than or equal to the DRVAL1 of the DRGARE object it is within where DRVAL2 is not present. | SOUNDG with EXPSOU= (3) but with a depth value less than DRVAL1 of the underlying DRGARE when only DRVAL1 is populated. | Amend value of EXPSOU to a logical value. | 5.3 | W |  |  | 5.0.0
1771 | Check for any edge which is shared by a DEPCNT (VALDCO) and two area DEPARE (DRVAL1, DRVAL2), but by no line DEPARE, that:  (Maximum value of DRVAL2) > VALDCO > (Minimum value of DRVAL1), and  (Minimum value of DRVAL2) = VALDCO |  |  | 5.4.3 | W |  |  | 4.2
1771 | For each edge which is COINCIDENT with a DEPCNT object AND two area DEPARE objects AND maximum DRVAL2 <= VALDCO < minimum DRVAL1 AND minimum DRVAL2 = VALDCO AND the edge is COINCIDENT with a DEPARE object of type line. | VALDCO on DEPCNT between two DEPARE objects has illogical value. | Amend VALDCO to a logical value. | 5.4.3 | E |  |  | 5.0.0
1772 | Check for any UWTROC object with VALSOU encoded with an explicit attribute value, if the value for EXPSOU is (1) [within the range of depth of the surrounding depth area] or if EXPSOU is not used , that the value for VALSOU is greater than DRVAL1 and less than or equal to DRVAL2 of the overlying DEPARE or DRGARE object. Remark: This check must only be applied if both DRVAL1 and DRVAL2 for the overlying Group 1 object are encoded with explicit and different attribute values. |  |  | 6.1.2 | E |  |  | 4.2
1772 | For each UWTROC object where VALSOU is notNull AND EXPSOU is not present OR (1) [within the range of depth of the surrounding depth area] AND VALSOU is greater than the DRVAL2 OR less than or equal to DRVAL1 of the overlying DEPARE OR DRGARE object AND DRVAL1 AND DRVAL2 of this object are notNull. | UWTROC with EXPSOU (1) or not present has a VALSOU outside the range of DRVAL1 and DRVAL2 the group 1 object. | Populate appropriate value of EXPSOU. | 6.1.2 | W |  |  | 5.0.0
1773 | Check for any UWTROC object with VALSOU encoded with an explicit attribute value, if the value for EXPSOU is (2) [shoaler than the range of depth of the surrounding depth area], that the value for VALSOU is less than or equal to DRVAL1 of the overlying DEPARE or DRGARE object. Remark: This check must only be applied if DRVAL1 for the overlying Group 1 object is not encoded as “unknown”. |  |  | 6.1.2 | E |  |  | 4.2
1773 | For each UWTROC object where VALSOU is notNull AND EXPSOU = (2) AND VALSOU is greater than the value of DRVAL1 of the DEPARE or DRGARE object it is WITHIN AND DRVAL1 is not ‘unknown’. | UWTROC with EXPSOU = (2) within a DEPARE or DRGARE where the VALSOU is not shoaler than the range of the surrounding depth area. | Amend EXPSOU to a logical value. | 6.1.2 | W |  |  | 5.0.0
1774 | Check for any UWTROC object with VALSOU encoded with an explicit attribute value, if the value for EXPSOU is (3) [deeper than the range of depth of the surrounding depth area], that the value for VALSOU is:  greater than DRVAL2 of the overlying DEPARE, or  greater than DRVAL2 of the overlying DRGARE, when both DRVAL1 and DRVAL2 for the DRGARE are encoded, or  greater than DRVAL1 of the overlying DRGARE, when only DRVAL1 for the DRGARE is encoded. Remark: This check must only be applied if DRVAL2 for the overlying DEPARE object or DRVAL1 for the overlying DRGARE object are not encoded as “unknown”. |  |  | 6.1.2 | E |  |  | 4.2
1774a | For each UWTROC object where VALSOU is notNull AND EXPSOU = (3) AND the VALSOU is less than or equal to DRVAL2 of the DEPARE it is WITHIN where DRVAL2 is not unknown. | UWTROC with EXPSOU = (3) and a VALSOU less than DRVAL2 of the underlying DEPARE. | Amend value of EXPSOU to a logical value. | 6.1.2 | E |  |  | 5.0.0
1774b | For each UWTROC object where EXPSOU = (3) that the depth value is less than or equal to the DRVAL2 of the DRGARE it is WITHIN where DRVAL1 AND DRVAL2 are notNull. | UWTROC with EXPSOU = (3) and a VALSOU less than DRVAL2 of the underlying DRGARE. | Amend value of EXPSOU to a logical value. | 6.1.2 | E |  |  | 5.0.0
1774c | For each UWTROC object where EXSPOU = (3) where VALSOU is less than or equal to the DRVAL1 of the DRGARE object it is within where DRVAL2 is not present. | UWTROC with EXPSOU= (3) but with a VALSOU less than DRVAL1 of the underlying DRGARE when only DRVAL1 is populated. | Amend value of EXPSOU to a logical value. | 6.1.2 | E |  |  | 5.0.0
1775 | Check for any equipment object (see UOC 12.1.1) which is situated within a DEPARE, DRGARE or UNSARE, that:  it has a navigational aid structure as master, or  it shares the same spatial object as a point FLODOC, HULKES, LNDARE, PONTON or PYLONS object, or  it is situated on a line CBLOHD, CONVYR, COALNE, DAMCON (with CATDAM = 3 [flood barrage]), BRIDGE, FLODOC, LNDARE, MORFAC, PIPOHD, PONTON or SLCONS object, or  it is situated within an area CONVYR or BRIDGE object. |  |  | 12.1.1 and 12.8.8 | W |  |  | 4.2
1775 | For each equipment object (UOC 12.1.1) which is WITHIN a DEPARE, DRGARE or UNSARE AND does not have a navigational aid structure as a master OR does not TOUCH a HULKES, LNDARE or PYLONS point object OR does not TOUCH a line CBLOHD, CONVYR, COALNE, DAMCON (with CATDAM = 3 [flood barrage]), BRIDGE, FLODOC, LNDARE, MORFAC, PIPOHD, PONTON or SLCONS object OR is WITHIN a area CONVYR or BRIDGE object. | Equipment object within DEPARE, DRGARE or UNSARE without an appropriate supporting structure object or underlying object. | Ensure equipment object is encoded with an appropriate structure object or underlying object. | 12.1.1 and 12.8.8 | C |  |  | 5.0.0
1776 | Check that any LIGHTS object having value 6, 7, 9, 10, 11 or 28 for LITCHR is encoded with the corresponding value for SIGGRP:  LITCHR = 6 [ultra quick-flashing], then SIGGRP = (1)  LITCHR = 7 [isophase], then SIGGRP = (1)  LITCHR = 9 [interrupted quick-flashing], then SIGGRP = ()  LITCHR = 10 [interrupted very quick-flashing], then SIGGRP = ()  LITCHR = 11 [interrupted ultra quick-flashing], then SIGGRP = ()  LITCHR = 28 [alternating], then SIGGRP = () |  |  | 12.8.3 | W |  |  | 4.2
1776 | For each LIGHTS object where the value of LITCHR is as listed in the table below AND SIGGRP is not as listed in the table below. | Values of LITCHR and SIGGRP are not consistent. | Amend values to be consistent. | 12.8.3 | W |  |  | 5.0.0
1777 | Check that all the pointers of any collection object in a cell reference objects that exist in that cell. |  |  | 15 | W |  |  | 4.2
1777 | For each collection object which references objects which do not exist in the cell. | Collection object references objects which do not exist within the cell. | Remove invalid references. | 15 | E |  |  | 5.0.0
1778 | Check that no LIGHTS object has CATLIT = 1 [directional function] with the angle defined by SECTR1 and SECTR2 being greater than 10 degrees. |  |  | 12.8.6.5 and Appendix A Ch.2 (code 37) | W |  |  | 4.2
1778 | For each LIGHTS object where CATLIT = 1 [directional function] AND SECTR1 – SECTR2 is greater than or equal to 10. | LIGHTS object with CATLIT = (1) with a sector arc greater than 10 degrees. | Check SECTR1/2 values, or remove CATLIT = (1). | 12.8.6.5 and Appendix A Ch.2 (code 37) | E |  |  | 5.0.0
1779 | Check that no area DEPARE object has DRVAL1 equal to DRVAL2. |  |  | 5.4 and logical consistency | E |  |  | 4.2
1779 | For each DEPARE object where DRVAL1 is equal to DRVAL2. | DRVAL1 is equal to DRVAL2 on a DEPARE object. | Amend DRVAL1 or DRVAL2 to logical values. | 5.4 and logical consistency | C |  |  | 5.0.0
1780 | Check that for a SBDARE object, if NATSUR is encoded, the associated attribute value for NATQUA (if encoded) is correct (the symbol "x" indicates the possible attribute combinations): |  |  | logical consistency | W |  |  | 4.2
1780 | For each SBDARE object where NATSUR AND NATQUA are notNull AND the combination of values of NATSUR AND NATQUA are not as listed in the table below; | Illogical combination of NATSUR and NATQUA. | Amend NATSUR and NATQUA to logical combinations. | logical consistency | W |  |  | 5.0.0
1781 | Check that any BUISGL or LNDMRK object which is part of a master/slave relationship and references a LIGHTS object (except with the value of (6) [air obstruction light], (8) [flood light] or (9) [strip light] for CATLIT) as slave, has a value of (33) [light support] for the attribute FUNCTN. |  |  | 12.3.2 and S52 | W |  |  | 4.2
1781 | For each BUISGL or LNDMRK object which is part of a master slave relationship AND references a LIGHTS object where CATLIT is not (6), (8) or (9) as slave AND FUNCTN does not contain value (33) [light support. | BUISGL or LNDMRK object with a slave LIGHTS object without FUNCTN = (33) [light support] | Populate FUNCTN = (33)[light support]. | 12.3.2 and S-52 | W |  |  | 5.0.0
1782 | Check that SWPARE objects do not overlap. |  |  | logical consistency | W |  |  | 4.2
1782 | For each SWPARE object which OVERLAPS another SWPARE object. | SWPARE objects overlap. | Amend objects so that there is no overlap. | logical consistency | E |  |  | 5.0.0
1783 | Check that no object of type Area with:  WATLEV = 4 [covers and uncovers] overlaps a DEPARE object with DRVAL1 >= 0.  WATLEV = 5 [awash] overlaps a DEPARE object with DRVAL1 > 0. |  |  | logical consistency | W |  |  | 4.2
1783a | For each object of type area where WATLEV = 4 [covers and uncovers] OVERLAPS a DEPARE object where DRVAL1>=0. | Illogical value of WATLEV given the DRVAL1 of the underlying object. | Populate appropriate value of WATLEV. | logical consistency | E |  |  | 5.0.0
1783b | For each object of type area where WATLEV = 5 [awash] OVERLAPS a DEPARE object where DRVAL1 > 0. | Illogical value of WATLEV given the DRVAL1 of the underlying object. | Populate appropriate value of WATLEV. | logical consistency | E |  |  | 5.0.0
1784 | Check for any spatial object that no attribute HORDAT, POSACC, or QUAPOS is populated with a missing value (unknown). |  |  | logical consistency | W |  |  | 4.2
1784 | For each spatial object where the value of HORDAT, POSACC or QUAPOS is Null. populated with an unknown value. | POSACC, HORDAT or QUAPOS populated with an unknown value. | Remove unknown value or populate with a known value. | Logical consistency | W |  |  | 5.0.0
1785 | Check that only LNDMRK objects having CATLMK = 18 [windmill] or 19 [windmotor], have been encoded with CONDTN = 4 [wingless]. |  |  | Logical consistency | W |  |  | 4.2
1785 | For each object not of type LNDMRK AND with CATLMK = 18 [windmill] or 19 [windmotor] where CONDTN = 4 [wingless]. | Object other than windmill or windmotor with CONDTN = 4 [wingless]. | Remove value of CONDTN or use LNDMRK object. | Logical consistency | E |  |  | 5.0.0
1786 | Check that any objects of type Area with WATLEV = 2 [always dry] are covered by LNDARE objects of type Area. |  |  | Logical consistency | W |  |  | 4.2
1786 | For each object of type Area where WATLEV equals (2) [always dry] AND is not WITHIN a LNDARE object of type area. | Area object with WATLEV = (2) but not on an area LNDARE object. | Amend WATLEV value or ensure object is on land. | Logical consistency | E |  |  | 5.0.0
1787 | Check for any objects NAVLNE and RECTRC sharing an edge that they have the same or reciprocal attribute value for ORIENT. |  |  | Logical consistency | W |  |  | 4.2
1787 | For each NAVLNE and RECTRC which are COINCIDENT AND have values of ORIENT which are not equal or reciprocal. | ORIENT values for NAVLNE and RECTRC objects sharing an edge are not equal or reciprocal. | Ensure values of ORIENT agree or are reciprocal. | Logical consistency | E |  |  | 5.0.0
1788 | Check that when one object NAVLNE and one object RECTRC share an edge, they belong to the same C_AGGR object. |  |  | 10.1.2 | W |  |  | 4.2
1788 | For each NAVLNE object which is COINCIDENT with a RECTRC object AND are not part of the same C_AGGR object. | NAVLNE and RECTRC share an edge but are not aggregated using C_AGGR. | Aggregate objects using C_AGGR object. | 10.1.2 | W |  |  | 5.0.0
1789 | Check for any object DWRTCL, NAVLNE, RECTRC and RCRTCL of type Line with a value for ORIENT encoded, that the orientation of the spatial geometry is consistent (i.e. deviation less than 5 degrees) with the attribute value (or the reciprocal value) encoded in ORIENT. |  |  | Logical consistency | W |  |  | 4.2
1789 | For each object of type DWRTCL, NAVLNE, RECTRC and RCRTCL of type line where ORIENT is notNull AND the orientation of the spatial geometry is more than 5 degrees greater than or less than the value (or reciprocal) of the value of ORIENT. | DWRTCL, NAVLNE, RECTRC or RCRTCL where the orientation of the geometry is not consistent with the value of ORIENT. | Populate an appropriate value of ORIENT consistent with the geometry of the object. | Logical consistency | C |  |  | 5.0.0
1790 | Check for any LIGHTS having ORIENT encoded with an explicit value, that:  SECTR1 and SECTR2 are not populated, or  it is not aggregated to a RECTRC or a NAVLNE in a collection object C_AGGR, or  the structure object which is the master of this LIGHTS in a master/slave relationship is not aggregated to a RECTRC or a NAVLNE in a collection object C_AGGR. |  |  | Encoding Bulletin EB9 | W |  |  | 4.2
1790a | For each LIGHTS object where ORIENT is notNull AND SECTR1 OR SECTR2 are notNull. | LIGHTS object where ORIENT and SECTR1/SECTR2 are populated. | Remove values of SECTR1/SECTR2 or ORIENT. | 12.8.6.5 and 12.8.6.6 | E |  |  | 5.0.0
1790b | For each LIGHTS object where ORIENT is notNull AND it is aggregated to a RECTRC or NAVLNE within a collection object C_AGGR. | LIGHTS object where ORIENT and is aggregated within a C_AGGR collection object. | Remove LIGHTS object from C_AGGR collection object aggregation. | 12.8.6.5 and 12.8.6.6 | E |  |  | 5.0.0
1790c | For each LIGHTS object where ORIENT is notNull AND the structure object of this LIGHTS object is aggregated to a RECTRC or NAVLNE within a collection object C_AGGR. | LIGHTS object where ORIENT and the master structure object is aggregated within a C_AGGR collection object. | Remove the LIGHTS structure master object from C_AGGR collection object aggregation. | 12.8.6.5 and 12.8.6.6 | E |  |  | 5.0.0
1791 | Check for any NAVLNE having CATNAV = 3 [leading line bearing a recommended track] that a RECTRC with CATTRK=1 [based on a system of fixed marks] shares a part of the line geometry used for the NAVLNE, and vice versa. |  |  | logical consistency | W |  |  | 4.2
1791 | For each NAVLNE object where CATNAV = 3 which is not COINCIDENT with a RECTRC where CATTRK = 1. | NAVLNE with CATNAV =3 but does not share the line geometry of a RECTRC with CATTRK = 1. | Ensure NAVLNE with CATNAV = 3 has a coincident RECTRC with CATTRK = 1. | logical consistency | E |  |  | 5.0.0
1792 | Check that no cell crosses the 180° meridian. |  |  | Encoding Bulletin EB18 | W |  |  | 4.2
1792 | If the cell OVERLAPS the 180° meridian. | Cell overlaps 180° meridian. | Amend cell limits accordingly. | 2.1.8.2 | C |  |  | 5.0.0
1793 | Check for any master/slave relationship which references one or more LIGHTS, that there is at least one LIGHTS which is not encoded with LITVIS = 6 [visibility deliberately restricted] or LITVIS = 7 [obscured]. |  |  | logical consistency | W |  |  | 4.2
1793 | For each master/slave relationship which references more than one LIGHTS object AND all of the LIGHTS objects are encoded with LITVIS = 6 or 7. | Group of LIGHTS where all are LITVES = 6 or 7. | Confirm values of LITVES or encode primary light. | logical consistency | E |  |  | 5.0.0
1794 | Check for any LIGHTS object having CATLIT = 1 [directional function] and which is a slave in a master/slave relationship, that the master object is not a BOYCAR, BOYINB, BOYISD, BOYLAT, BOYSAW, BOYSPP, LITFLT or LITVES. |  |  | logical consistency | W |  |  | 4.2
1794 | For each LIGHTS object where CATLIT = (1) AND is a slave in a master/slave relationship AND the master object is any of BOYXXX, LITVES or LITFLT. | Directional light a slave to a master object of type BOYXXX, LITVES or LITFLT. | Amend master to a logical object or remove value of CATLIT. | logical consistency | E |  |  | 5.0.0
1795 | Check for any master object in a master/slave relationship containing temporal attribution (DATEND, DATSTA, PEREND, PERSTA) that its slave objects also contain the same temporal attributes. |  |  | logical consistency | W |  |  | 4.2
1795 | For each object which is a master in a master/slave relationship AND where DATEND, DATSTA, PEREND or PERSTA are notNull AND the values of DATEND, DATSTA, PEREND or PERSTA are not identical to those on the slave objects. | Temporal attributes on a master object do not match those on slave objects. | Populate appropriate temporal attributes on slave objects. | logical consistency | C |  |  | 5.0.0
1796 | Check that no SOUNDG object has a value of (2) [shoaler than the range of depth of the surrounding depth area] for the attribute EXPSOU. |  |  | Encoding Bulletin EB27 | W |  |  | 4.2
1796 | For each SOUNDG object where EXPSOU equals (2) [shoaler than the range of depth of the surrounding depth area]. | SOUNDG object where EXPSOU = (2). | See EB 27. UOC? | 5.3 and 5.5 | W |  |  | 5.0.0
1797 | Check that none of the following feature object and geometric primitive combinations, which do not display in ECDIS, are present in the dataset:  BRIDGE of type point;  DAMCON of type point, with attribute CATDAM ≠ 3;  GRIDRN of type point;  PIPSOL of type point;  PRDARE of type point, with attribute CATPRA = [Empty (null) value];  RAPIDS of type point;  ROADWY of type point;  RUNWAY of type point;  SLOGRD of type area, with attributes CATSLO = 1, 2, 3, 4, 5, 7 and CONRAD ≠ 1, or CATSLO = [Empty (null) value];  TUNNEL of type point;  VEGATN of type point or area, with attribute CATVEG = 1, 10, 11, 12, [Empty (null) value]; and  WATFAL of type point. |  |  |  | W |  |  | 4.2
1797 | For each of the object type, geometry and attribute combinations in the table below; | Object, geometry and attribute combination which do not display in ECDIS present. | Delete objects which do not display in ECDIS or use alternative encoding. | Clauses 2.5; 4.6.6.6; 4.7.4; 4.7.7.1; 4.7.7.2; 4.7.11; 4.8.3; 4.8.5; 4.8.8; 4.8.10; 4.8.12; 4.8.13 and 11.6.1 | E |  |  | 5.0.0
1798 | Check that the texts populated in INFORM and NINFOM does not exceed 300 characters. |  |  | UOC 2.3 | W |  |  | New
1798 | For each value of INFORM OR NINFOM which contains greater than 300 characters. | INFORM or NINFOM contains more than 300 characters. | Amend value of INFORM or NINFOM. Use TXTDSC or NTXTDS if appropriate. | UOC 2.3 | E |  |  | 5.0.0
1799 | Check that any BRIDGE object having the attribute VERCCL or VERCOP populated that it also has a value of (2) [opening bridge], (3) [swing bridge], (4) [lifting bridge], (5) [bascule bridge], (7) [draw bridge] or (8) [transporter bridge] for the attribute CATBRG. |  |  | LogicaL consistency | W |  |  | New
1799 | For each BRIDGE object where VERCCL or VERCOP are notNull AND CATBRG does not equal (2) [opening bridge], (3) [swing bridge], (4) [lifting bridge], (5) [bascule bridge], (7) [draw bridge] or (8) [transporter bridge]. | BRIDGE object has values of VERCCL or VERCOP without appropriate value of CATBRG. | Ensure appropriate value of CATBRG is populated. | LogicaL consistency | W |  |  | 5.0.0
1800 | Check for any BRIDGE object having a value of (2) [opening bridge], (3) [swing bridge], (4) [lifting bridge], (5) [bascule bridge], (7) [draw bridge] or (8) [transporter bridge] for the attribute CATBRG, that VERCLR is not populated. |  |  | Logical consistency | W |  |  | New
1800 | For each BRIDGE object where VERCLR is notNull AND CATBRG equals (2) [opening bridge], (3) [swing bridge], (4) [lifting bridge], (5) [bascule bridge], (7) [draw bridge] or (8) [transporter bridge]. | VERCLR populated without an appropriate value of CATBRG. | Ensure appropriate value of CATBRG is populated. | Logical consistency | W |  |  | 5.0.0
1801 | Check for attributes of type "list" that the attribute value does not contain more than once the same single pre-defined value, except for COLOUR, NATQUA and NATSUR. |  |  | Logical consistency | W |  |  | New
1801 | For each attribute value of type "list" which is not of type COLOUR, NATQUA AND NATSUR which contains more than one instance of the same value. | Value repeated for a list attribute where not permitted. | Remove duplicate value. | Logical consistency | W |  |  | 5.0.0
1802 | For each M_VDAT meta object where VERDAT is notNull AND equal to the value of VERDAT in the Vertical Datum subfield (VDAT) of the Data Set Parameter field (DSPM). | M_VDAT object has the same value as I the VDAT subfield of the dataset header. | Delete unnesssary M_VDAT object | Logical consistency | W |  |  | 5.0.0
1803 | For each Master/Slave relationship where referenced objects have been populated with different values for SCAMIN. | Different values of SCAMIN on objects which are in a master slave relationship. | Amend values of SCAMIN to agree. | Logical consistency | W |  |  | 5.0.0

## 2.5
2.5 Checks relating to allowable attribute values for particular object classes
No | Check description | Check message | Check solution | Conformity to: | Cat | Comment | Grouping | Version
2000 | Check for any object that attributes of type "L" (list) and "E" (enumerated) only contain allowable values listed in the following table for the given object class. - x-y-z allowable values (alone or in a list); * all the pre-defined attribute values as listed in S-57 3.1 Appendix A, Chapter 2 are allowed.; # the attribute is mandatory, and the missing value (Unknown) is allowed. (#) the attribute is mandatory, but the missing value (Unknown) is prohibited (no logical sense). |  |  | Logical consistency | W |  |  | 4.2
2000 | For each object that attributes of type "L" (list) and "E" (enumerated) only contain allowable values listed in the following table for the given object class. - x-y-z allowable values (alone or in a list); * all the pre-defined attribute values as listed in S-57 3.1 Appendix A, Chapter 2 are allowed.; # the attribute is mandatory, and the missing value (Unknown) is allowed. (#) the attribute is mandatory, but the missing value (Unknown) is prohibited (no logical sense). | Attribute value which is not allowed use on an object. | Remove disallowed attribute value. | Logical consistency | E |  |  | 5.0.0
Attribute |  | code | Allowable attribute values
BCNSHP |  | 2
| BCNCAR | 5 | * #
| BCNISD | 6 | * #
| BCNLAT | 7 | * #
| BCNSAW | 8 | * #
| BCNSPP | 9 | * #
BUISHP |  | 3
| BUISGL | 12 | *
| SILTNK | 125 | *
BOYSHP |  | 4
| BOYCAR | 14 | * #
| BOYINB | 15 | * #
| BOYISD | 16 | * #
| BOYLAT | 17 | * #
| BOYSAW | 18 | * #
| BOYSPP | 19 | * #
| MORFAC | 84 | *
CATAIR |  | 7
| AIRARE | 2 | *
CATACH |  | 8
| ACHBRT | 3 | *
| ACHARE | 4 | *
CATBRG |  | 9
| BRIDGE | 11 | * #
CATBUA |  | 10
| BUAARE | 13 | *
CATCBL |  | 11
| CBLARE | 20 | 1-4-5 (see check 1707)
| CBLOHD | 21 | 1-3-4-5
| CBLSUB | 22 | 1-4-5-6 (see check 1703)
CATCAN |  | 12
| CANALS | 23 | *
CATCAM |  | 13
| BCNCAR | 5 | * #
| BOYCAR | 14 | * #
CATCHP |  | 14
| CHKPNT | 28 | *
CATCOA |  | 15
| COALNE | 30 | *
CATCTR |  | 16
| CTRPNT | 33 | *
CATCON |  | 17
| CONVYR | 34 | *
CATCOV |  | 18
| M_COVR | 302 | * (#)
CATCRN |  | 19
| CRANES | 35 | *
CATDAM |  | 20
| DAMCON | 38 | *
CATDIS |  | 21
| DISMAR | 44 | *
CATDOC |  | 22
| DOCARE | 45 | *
CATDPG |  | 23
| DMPGRD | 48 | *
CATFNC |  | 24
| FNCLNE | 52 | *
CATFRY |  | 25
| FERYRT | 53 | * #
CATFIF |  | 26
| FSHFAC | 55 | *
CATFOG |  | 27
| FOGSIG | 58 | * #
CATFOR |  | 28
| FORSTC | 59 | *
CATGAT |  | 29
| GATCON | 61 | *
CATHAF |  | 30
| HRBFAC | 64 | * #
CATHLK |  | 31
| HULKES | 65 | *
CATICE |  | 32
| ICEARE | 66 | * #
CATINB |  | 33
| BOYINB | 15 | *
CATLND |  | 34
| LNDRGN | 73 | * #
CATLMK |  | 35
| LNDMRK | 74 | * #
CATLAM |  | 36
| BCNLAT | 7 | * #
| BOYLAT | 17 | * #
CATLIT |  | 37
| LIGHTS | 75 | * #
CATMFA |  | 38
| MARCUL | 82 | *
CATMPA |  | 39
| MIPARE | 83 | *
CATMOR |  | 40
| MORFAC | 84 | * #
CATNAV |  | 41
| NAVLNE | 85 | * #
CATOBS |  | 42
| OBSTRN | 86 | *
CATOFP |  | 43
| OFSPLF | 87 | *
CATOLB |  | 44
| OILBAR | 89 | *
CATPLE |  | 45
| PILPNT | 90 | *
CATPIL |  | 46
| PILBOP | 91 | *
CATPIP |  | 47
| PIPARE | 92 | *
| PIPOHD | 93 | 2-3-4-6
| PIPSOL | 94 | *
CATPRA |  | 48
| OSPARE | 88 | 1-2-5-8-9
| PRDARE | 97 | * #
CATPYL |  | 49
| PYLONS | 98 | * #
CATRAS |  | 51
| RADSTA | 102 | *
CATRTB |  | 52
| RTPBCN | 103 | * #
CATROS |  | 53
| RDOSTA | 105 | *
CATTRK |  | 54
| DWRTCL | 40 | * #
| RCRTCL | 108 | * #
| RECTRC | 109 | * #
| TWRTPT | 152 | *
CATRSC |  | 55
| RSCSTA | 111 | *
CATREA |  | 56
| RESARE | 112 | * #
CATROD |  | 57
| ROADWY | 116 | 1-2-3-4-5-6 (replaces check 1621)
CATRUN |  | 58
| RUNWAY | 117 | *
CATSEA |  | 59
| SEAARE | 119 | * #
CATSLC |  | 60
| SLCONS | 122 | *
CATSIT |  | 61
| SISTAT | 123 | * #
CATSIW |  | 62
| SISTAW | 124 | * #
CATSIL |  | 63
| SILTNK | 125 | *
CATSLO |  | 64
| SLOTOP | 126 | *
| SLOGRD | 127 | *
CATSCF |  | 65
| SMCFAC | 128 | * #
CATSPM |  | 66
| BCNSPP | 9 | * #
| BOYSPP | 19 | * #
| DAYMAR | 39 | *
CAT_TS |  | 188
| TS_FEB | 160 | * #
CATTSS |  | 67
| ISTZNE | 68 | *
| TSELNE | 145 | *
| TSSBND | 146 | *
| TSSCRS | 147 | *
| TSSLPT | 148 | *
| TSSRON | 149 | *
| TSEZNE | 150 | *
CATVEG |  | 68
| VEGATN | 155 | * #
CATWAT |  | 69
| WATTUR | 156 | * #
CATWED |  | 70
| WEDKLP | 158 | *
CATWRK |  | 71
| WRECKS | 159 | * #
CATZOC |  | 72
| M_QUAL | 308 | * (#)
COLOUR |  | 75
| BCNCAR | 5 | * #
| BCNISD | 6 | * #
| BCNLAT | 7 | * #
| BCNSAW | 8 | * #
| BCNSPP | 9 | * #
| BRIDGE | 11 | *
| BUISGL | 12 | *
| BOYCAR | 14 | * #
| BOYINB | 15 | * #
| BOYISD | 16 | * #
| BOYLAT | 17 | * #
| BOYSAW | 18 | * #
| BOYSPP | 19 | * #
| COALNE | 30 | *
| CONVYR | 34 | *
| CRANES | 35 | *
| DAMCON | 38 | *
| DAYMAR | 39 | * #
| FNCLNE | 52 | *
| FLODOC | 57 | *
| HULKES | 65 | *
| LNDMRK | 74 | *
| LIGHTS | 75 | 1-3-4-5-6-8-9-10-11-12-13 #
| LITFLT | 76 | * #
| LITVES | 77 | * #
| MORFAC | 84 | *
| NEWOBJ | 163 | *
| OFSPLF | 87 | *
| PILPNT | 90 | *
| PYLONS | 98 | *
| RETRFL | 113 | 1-3-4-5-6-7-8-9-10-11-12-13
| SBDARE | 121 | *
| SLCONS | 122 | *
| SILTNK | 125 | *
| SLOTOP | 126 | *
| SLOGRD | 127 | *
| TOPMAR | 144 | *
COLPAT |  | 76
| BCNCAR | 5 | * #
| BCNISD | 6 | * #
| BCNLAT | 7 | * #
| BCNSAW | 8 | * #
| BCNSPP | 9 | * #
| BRIDGE | 11 | * #
| BUISGL | 12 | * #
| BOYCAR | 14 | * #
| BOYINB | 15 | * #
| BOYISD | 16 | * #
| BOYLAT | 17 | * #
| BOYSAW | 18 | * #
| BOYSPP | 19 | * #
| CONVYR | 34 | * #
| CRANES | 35 | * #
| DAMCON | 38 | * #
| DAYMAR | 39 | * #
| FNCLNE | 52 | * #
| FLODOC | 57 | * #
| HULKES | 65 | * #
| LNDMRK | 74 | * #
| LITFLT | 76 | * #
| LITVES | 77 | * #
| MORFAC | 84 | * #
| NEWOBJ | 163 | * #
| OFSPLF | 87 | * #
| PILPNT | 90 | * #
| PYLONS | 98 | * #
| RETRFL | 113 | * #
| SLCONS | 122 | * #
| SILTNK | 125 | * #
| TOPMAR | 144 | * #
CONDTN |  | 81
| AIRARE | 2 | 1-2-3-5
| BCNCAR | 5 | 38384
| BCNISD | 6 | 38384
| BCNLAT | 7 | 38384
| BCNSAW | 8 | 38384
| BCNSPP | 9 | 38384
| BRIDGE | 11 | 38384
| BUISGL | 12 | 38384
| BUAARE | 13 | 38384
| CBLOHD | 21 | 1-5 (see check 1706)
| CBLSUB | 22 | 1-5 (see check 1706)
| CANALS | 23 | 1-2-3-5
| CAUSWY | 26 | 1-2-3-5
| CONVYR | 34 | 38384
| CRANES | 35 | 38384
| DAMCON | 38 | 1-2-3-5
| DOCARE | 45 | 1-2-3-5
| DRYDOC | 47 | 1-2-3-5
| DYKCON | 49 | 1-2-3-5
| FNCLNE | 52 | 38384
| FLODOC | 57 | 1-2-3-5
| FORSTC | 59 | 38384
| GATCON | 61 | 38384
| HRBFAC | 64 | 1-2-3-5
| HULKES | 65 | 38384
| LNDARE | 71 | 38412
| LNDMRK | 74 | 1-2-4-5
| MORFAC | 84 | 38384
| NEWOBJ | 163 | *
| OBSTRN | 86 | 38384
| OFSPLF | 87 | 38384
| OSPARE | 88 | 1-2-3-5
| OILBAR | 89 | 38384
| PILPNT | 90 | 38384
| PIPOHD | 93 | 1-5 (see check 1706)
| PIPSOL | 94 | 1-5 (see check 1706)
| PONTON | 95 | 38384
| PRDARE | 97 | 1-2-3-5
| PYLONS | 98 | 38384
| RAILWY | 106 | 38412
| ROADWY | 116 | 1-2-3-5
| RUNWAY | 117 | 1-2-3-5
| SLCONS | 122 | 1-2-3-5
| SILTNK | 125 | 38384
| TUNNEL | 151 | 1-2-3-5
CONRAD |  | 82
| BCNCAR | 5 | *
| BCNISD | 6 | *
| BCNLAT | 7 | *
| BCNSAW | 8 | *
| BCNSPP | 9 | *
| BRIDGE | 11 | *
| BUISGL | 12 | *
| BUAARE | 13 | *
| BOYCAR | 14 | *
| BOYINB | 15 | *
| BOYISD | 16 | *
| BOYLAT | 17 | *
| BOYSAW | 18 | *
| BOYSPP | 19 | *
| CBLOHD | 21 | *
| COALNE | 30 | *
| CONVYR | 34 | *
| CRANES | 35 | *
| DAMCON | 38 | *
| DYKCON | 49 | *
| FNCLNE | 52 | *
| FLODOC | 57 | *
| FORSTC | 59 | *
| HULKES | 65 | *
| LNDMRK | 74 | *
| LITFLT | 76 | *
| LITVES | 77 | *
| MORFAC | 84 | *
| NEWOBJ | 163 | *
| OFSPLF | 87 | *
| OSPARE | 88 | *
| PIPOHD | 93 | *
| PONTON | 95 | *
| PRDARE | 97 | *
| PYLONS | 98 | *
| SLCONS | 122 | *
| SILTNK | 125 | *
| SLOTOP | 126 | *
| SLOGRD | 127 | *
| WRECKS | 159 | *
CONVIS |  | 83
| BCNCAR | 5 | *
| BCNISD | 6 | *
| BCNLAT | 7 | *
| BCNSAW | 8 | *
| BCNSPP | 9 | *
| BRIDGE | 11 | *
| BUISGL | 12 | *
| BUAARE | 13 | *
| CBLOHD | 21 | *
| COALNE | 30 | *
| CONVYR | 34 | *
| CRANES | 35 | *
| DAMCON | 38 | *
| FNCLNE | 52 | *
| FLODOC | 57 | *
| FORSTC | 59 | *
| HULKES | 65 | *
| ICEARE | 66 | *
| LNDELV | 72 | *
| LNDMRK | 74 | * #
| LITFLT | 76 | *
| LITVES | 77 | *
| MORFAC | 84 | *
| NEWOBJ | 163 | *
| OFSPLF | 87 | *
| OSPARE | 88 | *
| PILPNT | 90 | *
| PIPOHD | 93 | *
| PONTON | 95 | *
| PRDARE | 97 | *
| PYLONS | 98 | *
| SLCONS | 122 | *
| SILTNK | 125 | *
| SLOTOP | 126 | *
| SLOGRD | 127 | *
| VEGATN | 155 | *
| WATFAL | 157 | *
| WRECKS | 159 | *
EXCLIT |  | 92
| LIGHTS | 75 | *
EXPSOU |  | 93
| MARCUL | 82 | *
| OBSTRN | 86 | *
| SOUNDG | 129 | *
| UWTROC | 153 | *
| WRECKS | 159 | *
FUNCTN |  | 94
| BUISGL | 12 | *
| LNDMRK | 74 | *
JRSDTN |  | 103
| ADMARE | 1 | * #
LITCHR |  | 107
| LIGHTS | 75 | * #
LITVIS |  | 108
| LIGHTS | 75 | *
MARSYS |  | 109
| BCNCAR | 5 | *
| BCNISD | 6 | *
| BCNLAT | 7 | *
| BCNSAW | 8 | *
| BCNSPP | 9 | *
| BOYCAR | 14 | *
| BOYINB | 15 | *
| BOYISD | 16 | *
| BOYLAT | 17 | *
| BOYSAW | 18 | *
| BOYSPP | 19 | *
| LIGHTS | 75 | *
| M_NSYS | 306 | * #
NATCON |  | 112
| BCNCAR | 5 | 1-2-6-7-8-9
| BCNISD | 6 | 1-2-6-7-8-9
| BCNLAT | 7 | 1-2-6-7-8-9
| BCNSAW | 8 | 1-2-6-7-8-9
| BCNSPP | 9 | 1-2-6-7-8-9
| BRIDGE | 11 | 1-2-4-5-6-7-8-9
| BUISGL | 12 | 1-2-6-7-8-9
| BOYCAR | 14 | 6-7-8-9
| BOYINB | 15 | 6-7-8-9
| BOYISD | 16 | 6-7-8-9
| BOYLAT | 17 | 6-7-8-9
| BOYSAW | 18 | 6-7-8-9
| BOYSPP | 19 | 6-7-8-9
| CAUSWY | 26 | 1-2-3-4-5-6-7
| DAMCON | 38 | 1-2-3-4-5-6-7-9
| DAYMAR | 39 | 1-2-4-6-7-8-9
| DYKCON | 49 | 1-2-3-4-5-6-7-9
| FNCLNE | 52 | 1-2-3-6-7-9
| FORSTC | 59 | 1-2-3-6-7-9
| GATCON | 61 | 1-2-6-7-9
| GRIDRN | 62 | 1-2-6-7-9
| HRBFAC | 64 | 1-2-3-6-7-9
| LNDMRK | 74 | 1-2-3-6-7-8-9
| LITFLT | 76 | 40000
| LITVES | 77 | 40000
| MORFAC | 84 | 1-2-6-7-9
| OBSTRN | 86 | 1-2-3-6-7-9
| OFSPLF | 87 | 1-2-6-7-9
| PONTON | 95 | 1-2-6-7-9
| PYLONS | 98 | 1-2-6-7-9
| ROADWY | 116 | 1-2-4-5-6-9
| RUNWAY | 117 | 1-2-4-5-6-7-9
| SLCONS | 122 | *
| SILTNK | 125 | 1-2-6-7-8-9
NATSUR |  | 113
| LNDRGN | 73 | *
| OBSTRN | 86 | *
| SBDARE | 121 | * #
| SLOTOP | 126 | *
| SLOGRD | 127 | *
| UWTROC | 153 | 9-14-18
NATQUA |  | 114
| LNDRGN | 73 | *
| OBSTRN | 86 | *
| SBDARE | 121 | * #
| UWTROC | 153 | 4-8-9-10
PRODCT |  | 123
| BOYINB | 15 | 1-2-18-19
| CONVYR | 34 | 4-5-6-7-10-11-12-13-14-15-16-17-21-22
| OBSTRN | 86 | 1-2-3-8
| OFSPLF | 87 | 40575
| OSPARE | 88 | 1-2-4-6-10-14
| PIPARE | 92 | 1-2-3-7-8-18-19-20
| PIPOHD | 93 | 1-2-3-7-8-9-18-19-20-22
| PIPSOL | 94 | 1-2-3-7-8-9-18-19-20-22
| PRDARE | 97 | *
| SILTNK | 125 | 1-2-3-7-8-9-14-18-19-20-21-22
QUASOU |  | 125
| BERTHS | 10 | 1-2-3-4
| DWRTCL | 40 | 1-2-3-4
| DWRTPT | 41 | 1-2-3-4
| DEPARE | 42 | 1-2-3-4
| DRGARE | 46 | 10-11 (replaces check 1648)
| DRYDOC | 47 | 2-3-4-6-7-8-9
| FAIRWY | 51 | 1-2-3-4
| GATCON | 61 | 2-3-4-6-7
| MARCUL | 82 | 1-2-3-4-6-7-8-9
| OBSTRN | 86 | 1-2-3-4-6-7-8-9
| RCRTCL | 108 | 1-2-3-4
| RECTRC | 109 | 1-2-3-4-6
| SOUNDG | 129 | 1-3-4-5-8-9-10-11
| SWPARE | 134 | 40695
| TWRTPT | 152 | 1-2-3-4
| UWTROC | 153 | 1-2-3-4-6-7-8-9
| WRECKS | 159 | 1-2-3-4-6-7-8-9
| M_SREL | 310 | 1-2-3-4-5-6-7-8-9-10-11
RESTRN |  | 131
| ACHARE | 4 | 2-3-4-5-6-8-9-10-11-12-13-15-16-17-18-19-20-21-23-24-27
| CBLARE | 20 | 1-2-3-4-5-6-7-8-9-10-11-12-13-14-16-17-18-19-20-21-22-23-24-25-27
| DWRTPT | 41 | 1-2-3-4-5-6-8-9-10-11-12-13-14-16-17-18-19-20-21-22-23-24-25-27
| DRGARE | 46 | 1-2-3-4-5-6-7-8-11-12-13-16-17-18-19-20-21-22-23-25-27
| DMPGRD | 48 | 1-2-3-4-5-6-7-8-9-10-11-12-13-14-16-17-18-19-20-21-22-23-24-25-27
| FAIRWY | 51 | 1-2-3-4-5-6-8-9-10-11-12-13-15-16-17-18-19-20-21-22-23-24-25-27
| ICNARE | 67 | 1-2-3-4-5-6-7-8-9-10-11-12-13-14-16-17-18-19-20-21-22-23-24-25-27
| ISTZNE | 68 | 1-2-3-4-5-6-8-9-10-11-12-13-18-19-20-21-22-23-24-25-27
| MARCUL | 82 | *
| MIPARE | 83 | *
| NEWOBJ | 163 | *
| OSPARE | 88 | 1-2-3-4-5-6-7-8-9-10-11-12-13-14-15-16-17-18-19-20-21-22-23-24-25-27
| PIPARE | 92 | 1-2-3-4-5-6-7-8-9-10-11-12-13-14-15-16-17-18-19-20-21-22-23-24-25-27
| PRCARE | 96 | 1-2-3-4-5-6-8-9-10-11-12-13-14-16-17-18-19-20-21-22-23-24-25-27
| RESARE | 112 | *#
| SPLARE | 120 | 1-2-3-4-5-6-7-8-9-10-11-12-13-14-15-16-17-18-19-20-21-22-23-24-25-27
| SUBTLN | 133 | 1-2-3-4-5-6-7-8-9-10-11-12-13-14-16-17-18-19-20-21-22-23-24-25-27
| TESARE | 135 | 1-2-3-4-5-6-7-8-9-10-11-12-13-14-16-17-18-19-20-21-22-23-24-25-26-27
| TSSCRS | 147 | 1-2-3-4-5-6-8-9-10-11-12-13-16-17-18-19-20-21-22-23-24-25-27
| TSSLPT | 148 | 1-2-3-4-5-6-8-9-10-11-12-13-16-17-18-19-20-21-22-23-24-25-27
| TSSRON | 149 | 1-2-3-4-5-6-8-9-10-11-12-13-16-17-18-19-20-21-22-23-24-25-27
SIGGEN |  | 140
| FOGSIG | 58 | *
STATUS |  | 149
| AIRARE | 2 | 1-2-4-5-6-7-8-12-14-16-17
| ACHBRT | 3 | 1-2-3-4-5-6-7-8-9-14
| ACHARE | 4 | 1-2-3-5-6-7-8-9-14
| BCNCAR | 5 | 1-2-4-5-7-8-12-18
| BCNISD | 6 | 1-2-4-5-7-8-12-18
| BCNLAT | 7 | 1-2-4-5-7-8-12-18
| BCNSAW | 8 | 1-2-4-5-7-8-12-18
| BCNSPP | 9 | 1-2-4-5-7-8-12-18
| BERTHS | 10 | 1-2-3-5-6-7-8-9-12-14
| BUISGL | 12 | 1-4-6-7-8-12-13-14-16-17
| BOYCAR | 14 | 1-2-5-7-8-18
| BOYINB | 15 | 1-2-4-5-7-8-18
| BOYISD | 16 | 1-2-5-7-8-18
| BOYLAT | 17 | 1-2-5-7-8-18
| BOYSAW | 18 | 1-2-5-7-8-18
| BOYSPP | 19 | 1-2-5-7-8-18
| CBLARE | 20 | 41456
| CBLOHD | 21 | 1-4-5-7-12
| CBLSUB | 22 | 41365
| CANALS | 23 | 1-3-4-5-6-8-14
| CTSARE | 25 | 1-2-3-5-6-7-9
| CAUSWY | 26 | 1-8-12-14
| CHKPNT | 28 | 1-2-5-7-9-12-16-17
| CGUSTA | 29 | 1-4-5-16-17
| CONZNE | 31 | 1
| CONVYR | 34 | 1-4-6-12
| CRANES | 35 | 1-4-6-12
| DAYMAR | 39 | 1-4-5-7-8-12
| DWRTCL | 40 | 1-3-6-9
| DWRTPT | 41 | 1-3-6-9
| DOCARE | 45 | 1-4-6-8-14
| DRYDOC | 47 | 1-4-6-8-12-14
| DMPGRD | 48 | 1-2-4-6-7
| FAIRWY | 51 | 1-3-6-7-9
| FNCLNE | 52 | 40878
| FERYRT | 53 | 1-2-4-5-6-7-8-9
| FSHZNE | 54 | 1-5-6-7
| FSHFAC | 55 | 1-4-5-6-7-8-12-16-17
| FSHGRD | 56 | 1-5-6-7-8-14-16-17
| FLODOC | 57 | 1-4-6-7-8-12
| FOGSIG | 58 | 1-2-4-5-7-8-15
| FRPARE | 60 | 1-6-8-14
| GATCON | 61 | 1-4-6-16-17
| GRIDRN | 62 | 1-4-6-8-14-16-17
| HRBARE | 63 | 1-4-6-8-14-16-17
| HRBFAC | 64 | 1-4-5-6-7-8-9-12-13-14-16-17
| ICEARE | 66 | 1-2-5-16-17
| ICNARE | 67 | 1-2-5-6-7-16-17
| ISTZNE | 68 | 1-3-6-9-16-17
| LNDARE | 71 | 6-7-8-12-14-16-17-18
| LNDMRK | 74 | 1-2-4-5-7-8-12-13-14-16-17
| LIGHTS | 75 | 1-2-4-5-6-7-8-11-14-15-16-17
| LITFLT | 76 | 1-2-4-5-7-8-14-16-17
| LITVES | 77 | 1-2-4-5-7-8-14-16-17
| LOKBSN | 79 | 1-4-6-8-13-14-16-17
| LOGPON | 80 | 1-2-4-5-6-7-8
| MARCUL | 82 | 1-2-4-5-6-7-8-14-16-17
| MIPARE | 83 | 1-2-5-6-7-16-17
| MORFAC | 84 | 1-2-3-4-5-6-7-8-9-12-14-18
| NAVLNE | 85 | 1-2-5-7-8-14
| NEWOBJ | 163 | *
| OBSTRN | 86 | 1-4-5-7-8-13-18
| OFSPLF | 87 | 1-2-4-7-8-12-16-17
| OSPARE | 88 | 1-4-7-8-12
| OILBAR | 89 | 1-2-4-7-8
| PILBOP | 91 | 1-2-3-5-6-9-16-17
| PIPARE | 92 | 39173
| PIPOHD | 93 | 1-4-7-12
| PIPSOL | 94 | 1-4-7-12
| PONTON | 95 | 1-2-4-5-6-7-8-12-14
| PRCARE | 96 | 40787
| PRDARE | 97 | 39539
| RADLNE | 99 | 1-2-4-7
| RADRNG | 100 | 1-2-4-7
| RADRFL | 101 | 39539
| RADSTA | 102 | 1-2-4-7-8
| RTPBCN | 103 | 1-2-4-5-7-8
| RDOCAL | 104 | 1-3-4-5-6-7-9
| RDOSTA | 105 | 1-2-4-5-7-8
| RAILWY | 106 | 1-4-6-12
| RCRTCL | 108 | 1-5-6-9
| RECTRC | 109 | 1-2-5-6-8-9-14 (replaces check 1680)
| RCTLPT | 110 | 39965
| RSCSTA | 111 | 1-2-4-5-7-8-14-16-17
| RESARE | 112 | 1-2-3-4-5-6-7-9-18
| RETRFL | 113 | 39539
| RIVERS | 114 | 1-2-5-8-14
| ROADWY | 116 | 1-2-4-6-8-12-14
| RUNWAY | 117 | 1-2-4-5-6-8-12-14
| SPLARE | 120 | 1-2-3-4-5-6-7-8-9-14
| SLCONS | 122 | 1-2-3-4-6-7-8-9-12-14-16-17
| SISTAT | 123 | 1-2-4-5-7-8-12-14-15-16-17
| SISTAW | 124 | 1-2-4-5-7-8-12-14-15-16-17
| SILTNK | 125 | 41000
| SMCFAC | 128 | 1-2-3-4-5-6-7-8-9-12-14-16-17
| SOUNDG | 129 | 18
| TS_PRH | 136 | 1-2-5-7-18
| TS_PNH | 137 | 1-2-5-7-18
| TS_TIS | 139 | 1-2-5-7-18
| T_HMON | 140 | 5
| T_NHMN | 141 | 5
| T_TIMS | 142 | 5
| TOPMAR | 144 | 1-5-7-8-12-14
| TSELNE | 145 | 39873
| TSSBND | 146 | 39873
| TSSCRS | 147 | 1-3-6-9
| TSSLPT | 148 | 1-3-6-9
| TSSRON | 149 | 1-3-6-9
| TSEZNE | 150 | 39873
| TUNNEL | 151 | 1-3-4-6-8-14-16-17
| TWRTPT | 152 | 1-3-6-9
| UWTROC | 153 | 13-18
| WRECKS | 159 | 7-13-18
SURTYP |  | 153
| M_SREL | 310 | *
TECSOU |  | 156
| DWRTCL | 40 | 1-2-3-6-7-8-9-11-13
| DWRTPT | 41 | 1-2-3-6-7-8-9-11-13
| DRGARE | 46 | 1-2-3-6-7-8-9-11-13
| OBSTRN | 86 | 1-2-3-4-5-6-7-8-9-10-11-12-13
| RCRTCL | 108 | 1-2-3-6-7-8-9-11-13
| RECTRC | 109 | 1-2-3-6-7-8-9-11-13
| SOUNDG | 129 | *
| SWPARE | 134 | 6-8-13 (see check 1654)
| TWRTPT | 152 | 1-2-3-6-7-8-9-10-11-13
| UWTROC | 153 | 1-2-3-4-5-6-7-8-9-10-11-12-13
| WRECKS | 159 | 1-2-3-4-5-6-7-8-9-10-11-12-13
| M_QUAL | 308 | *
T_ACWL |  | 161
| TS_TIS | 139 | *
| T_HMON | 140 | *
| T_NHMN | 141 | *
T_MTOD |  | 163
| TS_PRH | 136 | 1-2 # (see check 1560)
| TS_PNH | 137 | 3 (#) (see check 1561)
| T_HMON | 140 | 1-2 # (see check 1557)
| T_NHMN | 141 | 3 (#) (see check 1558)
TOPSHP |  | 171
| DAYMAR | 39 | * #
| TOPMAR | 144 | * #
TRAFIC |  | 172
| DWRTCL | 40 | * #
| DWRTPT | 41 | * #
| FAIRWY | 51 | *
| RDOCAL | 104 | * #
| RCRTCL | 108 | *
| RECTRC | 109 | * #
| TWRTPT | 152 | * #
VERDAT |  | 185
| BRIDGE | 11 | *
| CBLOHD | 21 | *
| CONVYR | 34 | *
| CRANES | 35 | *
| GATCON | 61 | *
| LIGHTS | 75 | *
| PIPOHD | 93 | *
| M_SDAT | 309 | * (#)
| M_VDAT | 312 | * (#)
WATLEV |  | 187
| CAUSWY | 26 | 1-2-3-4-5-6
| GRIDRN | 62 | 1-2-3-4-5
| LNDRGN | 73 | 1-2-4-6
| MARCUL | 82 | 1-2-3-4-5-7 #
| MORFAC | 84 | * 1-2-3-4-5-6
| NEWOBJ | 163 | *
| OBSTRN | 86 | 1-2-3-4-5-7 #
| PYLONS | 98 | 1-2-3-4-5-6
| SBDARE | 121 | 38445
| SLCONS | 122 | *
| UWTROC | 153 | 3-4-5 #
| WRECKS | 159 | 1-2-3-4-5 #
HORDAT |  | 400
| M_HOPA | 304 | * #
QUAPOS |  | 402
| M_SREL | 310 | *