## Sheet1
S-58 5.0.0 Rewording Review Comments Form
Ref | Initials | Check | Proposed Change | Justification | Reviewer Comments | Decision | Action
| 2J | 1502 | For each spatial object where the attribute HORDAT is present. | Meta object M_HOPA can have HORDAT, S-58 should not change the ENC product specification | Amend to reflect M_HOPA. | Ok except M_HOPA | TR
| 2J | 1505 | For each M_VDAT object where VERDAT is equal to the value of VDAT (Vertical Datum subfield) within the DPSM (Data Set Parameter field). | According to logical operators in Section1.doc 1.2.1 identical --> equal | Accept. | OK | TR
| 2J | 1506 | E | Why could this also be a warning? | N/A | OK | -
| 2J | 1507 | C,E | "CRITICAL: If the overlappping objects affects the user (e.g. the overlap is over navigable area). ERROR: If there is no negative impact on the user (e.g. the overlap is over non-navigable area or in an area where there is no objects with ELEVAT, HEIGHT, VERCCL, VERCLR, VERCOP or VERCSA)." | N/A | OK | -
| 2J | 1508 | C,E | CRITICAL: If the overlappping objects affects the user (e.g. the overlap is over navigable area with depths shoaler than 30m). ERROR: If there is no negative impact on the user (e.g. the overlap is over non-navigable area or in a navigable area where the depths are deeper than 30m). | N/A | OK | -
| 2J | 1511 | For each M_SDAT object where VERDAT is equal to the value of SDAT (Sounding Datum) subfield of the DSPM (Data Set Parameter) field. | According to logical operators in Section1.doc 1.2.1 identical --> equal | Accept. | OK | TR
| 2J | 1512a | C,E | "CRITICAL: If any of the depths is shoaler than 30m and in navigable area. ERROR: If there is no negative impact on the user (e.g. all depths are deeper than 30m or in non-navigable area )." | Not considered critical as this would only mean M_SDAT is wrong. | OK amend check to remove SOUNDG. Raise to group. | Group
| 2J | 1512b | C,E | "CRITICAL: If any of the depths is shoaler than 30m and in navigable area. ERROR: If there is no negative impact on the user (e.g. all depths are deeper than 30m or in non-navigable area )." | N/A | OK | -
| 2J | 1520 |  | Should this still be part of S-58 or moved to the same place as the tests in 2.3 (1000...)? | Move checks | Move into 2.3 service section. | SC
| 2J | 1521 |  | Should this still be part of S-58 or moved to the same place as the tests in 2.3 (1000...)? | Move checks | Move into 2.3 service section. | SC
| 2J | 1523b | For a base data set the update application date falls after the issue date. | UADT cannot be after ISDT in base data sets, see ENC product spec, 5.7 | Accept. | Move into 2.3 service section and 1522. | SC
| 2J | 1525 | in check message: M_QUAL object where DRVAL1 and POSACC are populated. | Changed to capital L | Accept. | Move into 2.3 service section and 1522. | SC
| 2J | 1539 | For each OBSTRN object where SOUACC is notNull AND it is equal to or degrades the value of SOUACC on the M_QUAL object it is WITHIN. | According to logical operators in Section1.doc 1.2.1 identical --> equal | Accept | OK | TR
| 2J | 1541 |  | According to logical operators in Section1.doc 1.2.1 identical --> equal | Accept | OK | TR
| 2J | 1549 | If the value of CSCL (Compilation Scale of data subfield) of the DPSM (Data Set Parameter field) is NULL. | Spelling | Accept | OK | TR
| 2J | 1566 |  | There is no check message | Accept add message and solution. | OK | TR
| 2J | 1580 | in check message: GATCON not covered by DEPARE, DRGARE, UNSARE or LNDARE. | Spelling | Accept amend check. | OK | TR
| 2J | 1582 | For each GRIDRN object where HORACC or VERACC are present. | Wrong test | Accept amend check. | OK | TR
| 2J | 1582 | GRIDRN object includes HORACC or VERACC. | Wrong test | Accept amend check. | OK | TR
| 2J | 1582 | Remove values of HORACC or VERACC. | Wrong test | Accept amend check. | OK | TR
| 2J | 1587 | For each HULKES object where HORACC OR VERACC are present. | We should get an error even if only one of these attributes are present | Accept current language uses 'and' but both are prohibited. | Ok | TR
| 2J | 1587 | HULKES object includes HORACC or VERACC. | We should get an error even if only one of these attributes are present | Accept current language uses 'and' but both are prohibited. | Ok | TR
| 2J | 1593 | For each SLOGRD object where NATCON OR NATQUA are present. | We should get an error even if only one of these attributes are present | Accept current language uses 'and' but both are prohibited. | Ok | TR
| 2J | 1593 | SLOGRD object includes NATCON or NATQUA. | We should get an error even if only one of these attributes are present | Accept current language uses 'and' but both are prohibited. | Ok | TR
| 2J | 1594 | For each SLOTOP object where NATCON, NATQUA, VERACC OR VERDAT are present. | We should get an error even if only one of these attributes are present | Accept current language uses 'and' but all are prohibited. | Ok | TR
| 2J | 1594 | SLOTOP contains values for NATCON, NATQUA, VERACC or VERDAT. | We should get an error even if only one of these attributes are present | Accept current language uses 'and' but all are prohibited. | Ok | TR
| 2J | 1608 | For each VEGATN object where VERDAT OR VERACC are present. | We should get an error even if only one of these attributes are present | Accept current language uses 'and' but both are prohibited. | Ok | TR
| 2J | 1608 | VEGATN object includes VERDAT or VERACC. | We should get an error even if only one of these attributes are present | Accept current language uses 'and' but both are prohibited. | Ok | TR
| 2J | 1608 | Remove values of VERDAT or VERACC. | We should get an error even if only one of these attributes are present | Accept current language uses 'and' but both are prohibited. | Ok | TR
| 2J | 1616 | For each DAMCON object where VERDAT OR VERACC are present. | We should get an error even if only one of these attributes are present | Accept current language uses 'and' but both are prohibited. | Ok | TR
| 2J | 1616 | DAMCON object includes VERDAT or VERACC. | We should get an error even if only one of these attributes are present | Accept current language uses 'and' but both are prohibited. | Ok | TR
| 2J | 1616 | Remove values of VERDAT or VERACC. | We should get an error even if only one of these attributes are present | Accept current language uses 'and' but both are prohibited. | Ok | TR
| 2J | 1618 | For each DYKCON object where VERDAT OR VERACC are present. | We should get an error even if only one of these attributes are present | Accept current language uses 'and' but both are prohibited. | Ok | TR
| 2J | 1618 | DYKCON object includes VERDAT or VERACC. | We should get an error even if only one of these attributes are present | Accept current language uses 'and' but both are prohibited. | Ok | TR
| 2J | 1618 | Remove values of VERDAT or VERACC. | We should get an error even if only one of these attributes are present | Accept current language uses 'and' but both are prohibited. | Ok | TR
| 2J | 1628 | For each PRDARE object where VERDAT OR VERACC are present. | We should get an error even if only one of these attributes are present | Accept current language uses 'and' but both are prohibited. | Ok | TR
| 2J | 1628 | PRDARE object includes VERDAT or VERACC. | We should get an error even if only one of these attributes are present | Accept current language uses 'and' but both are prohibited. | Ok | TR
| 2J | 1628 | Remove values of VERDAT or VERACC. | We should get an error even if only one of these attributes are present | Accept current language uses 'and' but both are prohibited. | Ok | TR
| 2J | 1629 | For each BUAARE object where VERDAT OR VERACC are present. | We should get an error even if only one of these attributes are present | Accept current language uses 'and' but both are prohibited. | Ok | TR
| 2J | 1629 | BUAARE object includes VERDAT or VERACC. | We should get an error even if only one of these attributes are present | Accept current language uses 'and' but both are prohibited. | Ok | TR
| 2J | 1629 | Remove values of VERDAT or VERACC. | We should get an error even if only one of these attributes are present | Accept current language uses 'and' but both are prohibited. | Ok | TR
| 2J | 1631 | For each BUISGL object where VERDAT OR VERACC are present. | We should get an error even if only one of these attributes are present | Accept current language uses 'and' but both are prohibited. | Ok | TR
| 2J | 1631 | BUISGL object includes VERDAT or VERACC. | We should get an error even if only one of these attributes are present | Accept current language uses 'and' but both are prohibited. | Ok | TR
| 2J | 1631 | Remove values of VERDAT or VERACC. | We should get an error even if only one of these attributes are present | Accept current language uses 'and' but both are prohibited. | Ok | TR
| 2J | 1632 | For each SILTNK object where VERDAT OR VERACC are present. | We should get an error even if only one of these attributes are present | Accept current language uses 'and' but both are prohibited. | Ok | TR
| 2J | 1632 | SILTNK object includes VERDAT or VERACC. | We should get an error even if only one of these attributes are present | Accept current language uses 'and' but both are prohibited. | Ok | TR
| 2J | 1632 | Remove values of VERDAT or VERACC. | We should get an error even if only one of these attributes are present | Accept current language uses 'and' but both are prohibited. | Ok | TR
| 2J | 1633 | For each LNDMRK object where VERDAT OR VERACC are present. | We should get an error even if only one of these attributes are present | Accept current language uses 'and' but both are prohibited. | Ok | TR
| 2J | 1633 | LNDMRK object includes VERDAT or VERACC. | We should get an error even if only one of these attributes are present | Accept current language uses 'and' but both are prohibited. | Ok | TR
| 2J | 1633 | Remove values of VERDAT or VERACC. | We should get an error even if only one of these attributes are present | Accept current language uses 'and' but both are prohibited. | Ok | TR
| 2J | 1634 | For each FNCLNE object where VERDAT OR VERACC are present. | We should get an error even if only one of these attributes are present | Accept current language uses 'and' but both are prohibited. | Ok | TR
| 2J | 1634 | FNCLNE object includes VERDAT or VERACC. | We should get an error even if only one of these attributes are present | Accept current language uses 'and' but both are prohibited. | Ok | TR
| 2J | 1634 | Remove values of VERDAT or VERACC. | We should get an error even if only one of these attributes are present | Accept current language uses 'and' but both are prohibited. | Ok | TR
| 2J | 1635 | For each FORSTC object where VERDAT OR VERACC are present. | We should get an error even if only one of these attributes are present | Accept current language uses 'and' but both are prohibited. | Ok | TR
| 2J | 1635 | FORSTC object includes VERDAT or VERACC. | We should get an error even if only one of these attributes are present | Accept current language uses 'and' but both are prohibited. | Ok | TR
| 2J | 1635 | Remove values of VERDAT or VERACC. | We should get an error even if only one of these attributes are present | Accept current language uses 'and' but both are prohibited. | Ok | TR
| 2J | 1636 | For each PYLONS object where VERDAT OR VERACC are present. | We should get an error even if only one of these attributes are present | Accept current language uses 'and' but both are prohibited. | Ok | TR
| 2J | 1636 | PYLONS object includes VERDAT or VERACC. | We should get an error even if only one of these attributes are present | Accept current language uses 'and' but both are prohibited. | Ok | TR
| 2J | 1636 | Remove values of VERDAT or VERACC. | We should get an error even if only one of these attributes are present | Accept current language uses 'and' but both are prohibited. | Ok | TR
| 2J | 1641 | For each UWTROC object which EQUALS a SOUNDG object. | Should be rewritten so that it is clear that it refers to an UWTROC with same spatial postion as a spot sounding in the SOUNDG object | Propose add clarification in brackets as this language follows the operators specified in section 1. | Ok, Reword to clarify. | TR
| 2J | 1642 | For each DEPARE object where VERDAT OR SOUACC are present. | We should get an error even if only one of these attributes are present | Accept current language uses 'and' but both are prohibited. | Ok | TR
| 2J | 1642 | VERDAT or SOUACC present on a DEPARE object. | We should get an error even if only one of these attributes are present | Accept current language uses 'and' but both are prohibited. | Ok | TR
| 2J | 1642 | Remove VERDAT or SOUACC. | We should get an error even if only one of these attributes are present | Accept current language uses 'and' but both are prohibited. | Ok | TR
| 2J | 1646 | For each DRGARE object where DRVAL2 is notNull and it is equal to the value of DRVAL1 | According to logical operators in Section1.doc 1.2.1 identical --> equal | Accept | OK | TR
| 2J | 1652 | check massage: SWPARE object sharing the position and geometry of M_QUAL object but DRVAL1 Values are not equal. | Spelling error | Accept | OK | TR
| 2J | 1678 | For each RECTRC object where VERDAT OR DRVAL2 are present. | We should get an error even if only one of these attributes are present | Accept current language uses 'and' but both are prohibited. | Ok | TR
| 2J | 1678 | VERDAT or DRVAL2 present on RECTRC object. | We should get an error even if only one of these attributes are present | Accept current language uses 'and' but both are prohibited. | Ok | TR
| 2J | 1678 | Remove VERDAT or DRVAL2. | We should get an error even if only one of these attributes are present | Accept current language uses 'and' but both are prohibited. | Ok | TR
| 2J | 1708 | For each PIPSOL object where VERDAT OR VERACC are present. | We should get an error even if only one of these attributes are present | Accept current language uses 'and' but both are prohibited. | Ok | TR
| 2J | 1708 | VERDAT or VERACC present on PIPSOL object. | We should get an error even if only one of these attributes are present | Accept current language uses 'and' but both are prohibited. | Ok | TR
| 2J | 1708 | Remove VERDAT or VERACC. | We should get an error even if only one of these attributes are present | Accept current language uses 'and' but both are prohibited. | Ok | TR
| 2J | 1715 | For each OFSPLF object where VERDAT OR VERACC are present. | We should get an error even if only one of these attributes are present | Accept current language uses 'and' but both are prohibited. | Ok | TR
| 2J | 1715 | VERDAT or VERACC present on OFSPLF object. | We should get an error even if only one of these attributes are present | Accept current language uses 'and' but both are prohibited. | Ok | TR
| 2J | 1715 | Remove VERDAT or VERACC. | We should get an error even if only one of these attributes are present | Accept current language uses 'and' but both are prohibited. | Ok | TR
| 2J | 1720 | For each ICEARE object where VERDAT OR VERACC are present. | We should get an error even if only one of these attributes are present | Accept current language uses 'and' but both are prohibited. | Ok | TR
| 2J | 1720 | VERDAT or VERACC present on ICEARE object. | We should get an error even if only one of these attributes are present | Accept current language uses 'and' but both are prohibited. | Ok | TR
| 2J | 1720 | Remove VERDAT or VERACC. | We should get an error even if only one of these attributes are present | Accept current language uses 'and' but both are prohibited. | Ok | TR
| 2J | 1730 | For each BCNCAR object where VERDAT OR VERACC are present. | We should get an error even if only one of these attributes are present | Accept current language uses 'and' but both are prohibited. | Ok | TR
| 2J | 1730 | VERDAT or VERACC are present on BCNCAR object. | We should get an error even if only one of these attributes are present | Accept current language uses 'and' but both are prohibited. | Ok | TR
| 2J | 1730 | Remove VERDAT or VERACC. | We should get an error even if only one of these attributes are present | Accept current language uses 'and' but both are prohibited. | Ok | TR
| 2J | 1731 | For each BCNISD object where VERDAT OR VERACC are present. | We should get an error even if only one of these attributes are present | Accept current language uses 'and' but both are prohibited. | Ok | TR
| 2J | 1731 | VERDAT or VERACC are present on BCNISD object. | We should get an error even if only one of these attributes are present | Accept current language uses 'and' but both are prohibited. | Ok | TR
| 2J | 1731 | Remove VERDAT or VERACC. | We should get an error even if only one of these attributes are present | Accept current language uses 'and' but both are prohibited. | Ok | TR
| 2J | 1732 | For each BCNLAT object where VERDAT OR VERACC are present. | We should get an error even if only one of these attributes are present | Accept current language uses 'and' but both are prohibited. | Ok | TR
| 2J | 1732 | VERDAT or VERACC are present on BCNLAT object. | We should get an error even if only one of these attributes are present | Accept current language uses 'and' but both are prohibited. | Ok | TR
| 2J | 1732 | Remove VERDAT or VERACC. | We should get an error even if only one of these attributes are present | Accept current language uses 'and' but both are prohibited. | Ok | TR
| 2J | 1733 | For each BCNSAW object where VERDAT OR VERACC are present. | We should get an error even if only one of these attributes are present | Accept current language uses 'and' but both are prohibited. | Ok | TR
| 2J | 1733 | VERDAT or VERACC are present on BCNSAW object. | We should get an error even if only one of these attributes are present | Accept current language uses 'and' but both are prohibited. | Ok | TR
| 2J | 1733 | Remove VERDAT or VERACC. | We should get an error even if only one of these attributes are present | Accept current language uses 'and' but both are prohibited. | Ok | TR
| 2J | 1734 | For each BCNSPP object where VERDAT OR VERACC are present. | We should get an error even if only one of these attributes are present | Accept current language uses 'and' but both are prohibited. | Ok | TR
| 2J | 1734 | VERDAT or VERACC are present on BCNSPP object. | We should get an error even if only one of these attributes are present | Accept current language uses 'and' but both are prohibited. | Ok | TR
| 2J | 1734 | Remove VERDAT or VERACC. | We should get an error even if only one of these attributes are present | Accept current language uses 'and' but both are prohibited. | Ok | TR
| 2J | 1736 | For each DAYMAR object where VERDAT OR VERACC are present. | We should get an error even if only one of these attributes are present | Accept current language uses 'and' but both are prohibited. | Ok | TR
| 2J | 1736 | VERDAT or VERACC are present on DAYMAR object. | We should get an error even if only one of these attributes are present | Accept current language uses 'and' but both are prohibited. | Ok | TR
| 2J | 1736 | Remove VERDAT or VERACC. | We should get an error even if only one of these attributes are present | Accept current language uses 'and' but both are prohibited. | Ok | TR
| 2J | 1744 | For each LITVES object where HORACC OR VERACC are present. | We should get an error even if only one of these attributes are present | Accept current language uses 'and' but both are prohibited. | Ok | TR
| 2J | 1744 | HORACC or VERACC are present on LITVES object. | We should get an error even if only one of these attributes are present | Accept current language uses 'and' but both are prohibited. | Ok | TR
| 2J | 1744 | Remove HORACC or VERACC. | We should get an error even if only one of these attributes are present | Accept current language uses 'and' but both are prohibited. | Ok | TR
| 2J | 1745 | For each LITFLT object where HORACC OR VERACC are present. | We should get an error even if only one of these attributes are present | Accept current language uses 'and' but both are prohibited. | Ok | TR
| 2J | 1745 | HORACC or VERACC are present on LITFLT object. | We should get an error even if only one of these attributes are present | Accept current language uses 'and' but both are prohibited. | Ok | TR
| 2J | 1745 | Remove HORACC or VERACC. | We should get an error even if only one of these attributes are present | Accept current language uses 'and' but both are prohibited. | Ok | TR
| 2J | 1746 | For each TOPMAR object where VERACC, VERDAT, VERLEN, HEIGHT OR MARSYS are present. | We should get an error even if only one of these attributes are present | Accept. | Ok | TR
| 2J | 1746 | VERACC, VERDAT, VERLEN, HEIGHT or MARSYS are present on TOPMAR object. | We should get an error even if only one of these attributes are present | Accept. | Ok | TR
| 2J | 1746 | Remove VERACC, VERDAT, VERLEN, HEIGHT or MARSYS. | We should get an error even if only one of these attributes are present | Accept. | Ok | TR
| 2J | 1747 | For each RETRFL object where MARSYS OR VERACC are present. | We should get an error even if only one of these attributes are present | Accept, VERDAT also see UOC 12.7? | Ok | TR
| 2J | 1747 | MARSYS or VERACC are present on RETRFL object. | We should get an error even if only one of these attributes are present | Accept, VERDAT also see UOC 12.7? | Ok | TR
| 2J | 1747 | Remove MARSYS or VERACC. | We should get an error even if only one of these attributes are present | Accept, VERDAT also see UOC 12.7? | Ok | TR
| 2J | 1748 | change check message to "VERDAT is present on RETRFL object". | message should be specific to the test. | Accept. | Ok | TR
| 2J | 1760 | For each RADSTA object where VERDAT OR VERACC are present. | We should get an error even if only one of these attributes are present | Accept. | Ok | TR
| 2J | 1760 | VERDAT or VERACC present on RADSTA object. | We should get an error even if only one of these attributes are present | Accept. | Ok | TR
| 2J | 1760 | Remove VERDAT or VERACC. | We should get an error even if only one of these attributes are present | Accept. | Ok | TR
| 2J | 1761 | For each RADRFL object where VERDAT OR VERACC are present. | We should get an error even if only one of these attributes are present | Accept. | Ok | TR
| 2J | 1761 | VERDAT or VERACC present on RADRFL object. | We should get an error even if only one of these attributes are present | Accept. | Ok | TR
| 2J | 1761 | Remove VERDAT or VERACC. | We should get an error even if only one of these attributes are present | Accept. | Ok | TR
| 2J | 1762 | For each RADRFL object which is not TOUCHING an object of type DAYMAR, PILPNT, CBLOHD, PIPOHD or CONVYR. | What about RADRFL objects on line objects? | Accept check needs to be reworded to reflect different geometric types as in original. | OK | TR
| 2J | 1775 | For each equipment object (UOC 12.1.1) which is WITHIN a DEPARE, DRGARE or UNSARE AND does not have a navigational aid structure as a master OR does not TOUCH a HULKES, LNDARE or PYLONS point object OR does not TOUCH a line CBLOHD, CONVYR, COALNE, DAMCON (with CATDAM = 3 [flood barrage]), BRIDGE, FLODOC, LNDARE, MORFAC, PIPOHD, PONTON or SLCONS object OR is WITHIN a area CONVYR or BRIDGE object. | think point is missing from test text. | Accept | OK reword | TR
| 2J | 1776 |  | Change -1 into 1 in table | Accept add brackets also as in 4.2.0 | OK | TR
| 2J | 1785 | For each object not of type LNDMRK AND with CATLMK = 18 [windmill] OR 19 [windmotor] where CONDTN = 4 [wingless]. | consistency with 4.2.0 | Accept. | OK | TR
| 2J | 1785 | Object other than windmill or windmotor with CONDTN = 4 [wingless]. | consistency with 4.2.0 | Accept. | OK | TR
| 2J | 1788 | For each NAVLNE object which TOUCHES a RECTRC object AND are not part of the same C_AGGR object. | Touches- seam to mean shares an edge or to have a node in common. This changes the test to something it never was, nor should be. Suggest the test is rewritten. | Discuss with RF | Use coincident as with FR. | TR
| 2J | 1793 | For each master/slave relationship which references more than one LIGHTS object AND all of the LIGHTS objects are encoded with LITVIS = 6 or 7. | Must be rewritten to use the correct operators in section 1 document. It must also be rewritten so that it includes "which references one or more LIGHTS objects" (but change terminology) | Accept. | Amend language and amend message to be clear. Cover under punctuation etc review. | TR
Ref | Initials | Check | Proposed Change | Justification | Reviewer Comments
Ref | Initials | Check | Proposed Change | Justification | Reviewer Comments