## Sheet1
S-58 5.0.0 Rewording Review Comments Form
Ref | Initials | Check | Proposed Change | Justification | Reviewer Comments | Action
500 | AWS |  | Clarify which M_COVR object the test is refering to. | Cells typically contain two M_COVR object CATCOV=1, CATCOV=2. It is not clear whether this test means just the CATCOV=1 object or the combination of them both. | Agree, amend to add where CATCOV=1. | TR | General comments on Section 1. The definition of what 'Null' means is different to what a software developer would expect (Null normally means the absence of a value rather than the presence of a special value). Also I did a text search on Section 2 and can't find a test that uses the word 'Switch' that is described in Section 1
501 | AWS |  | Clarify what data represents the 'cell limits' for the purpose of this check. (Combination of M_COVR objects? Max/Min lat/Long used in data? SLAT, WLON, NLAT & ELON from catalogue?) | Not obvious which data should be used for this check - the different ways of getting this information will yield different results (and two of them will always be rectangular anyway) | Agree, should use geometry of combined m_covrs . | TR | General comment: Where a check can have multiple different catagories (CE, E or W) often a computer system cannot automatically determine the factors involved in choosing the appropriate category. There is no guidance as to which category to choose by default in this circumstance (I would assume the most severe).
502 | AWS |  | Possibly remove the use of the word Dataset from this check | This test is talking about the size of the file and the use of 'Dataset' makes this less clear. Dataset could be confused with Exchange Set. | Accept noting dataset used in S-100, amend to cell. | TR
503 | AWS |  | Comment incomplete | Needs a complete comment | Accept, comment now gone. | TR
504 | AWS |  | OK |  |  | -
505 | AWS |  | OK |  |  | -
506 | AWS |  | OK |  |  | -
507 | AWS |  | Change to 'If ANY mandatory attributes are not populated' | Current wording of the check is 'If ALL mandatory attributes are not populated' which suggest the check does not fail if only some of the mandatory attributes are not populated. I don't believe this is the intent. | Agree, amend to any. | TR
508a | AWS |  | Replace 'multiple values' with 'more than one value' | Using less ambiguous language | Agree, amend to more than one value. | TR
508b | AWS |  |  |  | As above use more than one. | TR
509 | AWS |  | Amend comment or split test | Comment only seems to apply to a few of the object/attribute combinations - this needs to be clarified or split those items which it applies to into another test. | Agree, comment now removed. | TR
510 | AWS |  | Rather than 'where HORDAT is null or notNull' say 'with an attribute HORDAT' | Clarifies the language used without making things less precise and makes things consistent with 511 | Propose amend 511 as this has been used throughout the rewording. | TR
511 | AWS |  | OK |  |  | -
512 | AWS |  | Move E.g. to the comment | An example is not part of the logical assertion | Agree, move. | TR
513 | AWS |  | OK |  |  | -
515 | AWS |  | OK |  |  | -
516a | AWS |  | OK |  |  | -
516b | AWS |  | OK |  |  | -
516c | AWS |  | OK |  |  | -
517 | AWS |  | Split into 5 separate checks (one per clause) | Five simpler checks would be easier to understand and could provide more tailored error messages | Agree, Split | TR
518a | AWS |  | OK |  |  | -
518b | AWS |  | OK |  |  | -
519a | AWS |  | OK |  |  | -
519b | AWS |  | Replace 'For object' with 'For all objects' | Make language consistent with other tests | Agree, amend | TR
520a | AWS |  | Replace DSSI-ATTF with DSSI-AALL | Should use the correct tag name when referencing the sub-field | Reword check | TR
520a | AWS |  | Clarify 'not encoded appropriately' | Doesn't this mean is not set to 0 or 1? | Reword check | TR
520b | AWS |  | Replace 'is encoded appropriately' with 'is not encoded appropriately' | I think the logic described in the test is wrong | Agree, amend remove not. | TR
520b | AWS |  | Replace DSSI-NATF with DSSI-NALL | Should use the correct tag name when referencing the sub-field | Accept to amend | TR
520b | AWS |  | Clarify 'not encoded appropriately' | Doesn't this mean is not set to 0, 1 or 2? | Accept to amend | TR
520c | AWS |  | OK |  |  | -
520d | AWS |  | Move 'Return character sets used and the sequence found' to comment | This is not part of the logical assertion | Agree, move to message. | TR
520e | AWS |  | Clarify 'International Characters' | Does this mean lexical level (1) and (2)? | Reword check | TR
520g | AWS |  |  | Don't understand what needs to be checked here. The fact the value is in a NATF field makes it the national language attribute. Is this more of a human-level check? | Remove checks | TR
520h | AWS |  |  | Don't understand what needs to be checked here. The fact the value is in a ATTF field makes it the non-national language attribute. Is this more of a human-level check? | Remove checks | TR
521a | AWS |  | OK
521b | AWS |  | OK
521c | AWS |  | OK
521d | AWS |  | OK
522 | AWS |  | OK
523 | AWS |  | OK
524 | AWS |  | OK
525 | AWS |  | OK
526 | AWS |  | OK
527 | AWS |  | OK
528 | AWS |  | OK
529 | AWS |  | OK
530 | AWS |  | OK
531 | AWS |  | OK
532 | AWS |  | OK
533 | AWS |  | OK
534 | AWS |  | OK
535 | AWS |  | OK
Ref | Initials | Check | Proposed Change | Justification | Reviewer Comments
Ref | Initials | Check | Proposed Change | Justification | Reviewer Comments
Ref | Initials | Check | Proposed Change | Justification | Reviewer Comments
Ref | Initials | Check | Proposed Change | Justification | Reviewer Comments